## test
Database | BEVs_inventories
format | Excel spreadsheet
Activity | ATR BM + CCS (MDEA), 98 (average), with digestate incineration, 25 bar
location | CH
production amount | 1
reference product | Hydrogen, gaseous, 25 bar
type | process
unit | megajoule
worksheet name | None
source | Antonini et al. 2020, Hydrogen production from natural gas and biomethane with carbon capture and storage ï¿½ A techno-environmental analysis, doi: 10.1039/D0SE00222D
description
special remark
comment
Exchanges
name | amount | database | location | unit | categories | type | reference product | tag
ATR BM + CCS (MDEA), 98 (average), with digestate incineration, 25 bar | 1 | BEVs_inventories | CH | megajoule |  | production | Hydrogen, gaseous, 25 bar | other
CO2 storage/at H2 production plant, pre, pipeline 200km, storage 1000m | 0.069318 | BEVs_inventories | RER | kilogram |  | technosphere | CO2 storage/at H2 production plant, pre, pipeline 200km, storage 1000m | energy chain
Carbon dioxide, from soil or biomass stock | 0.0049032 | biosphere3 | None | kilogram | air | biosphere |  | direct - exhaust
Nitrogen oxides | 2.4997e-05 | biosphere3 | None | kilogram | air | biosphere |  | direct - exhaust
Water, cooling, unspecified natural origin | 0.0031701 | biosphere3 | None | cubic meter | natural resource::in water | biosphere |  | other
biomethane from biogas upgrading - biowaste - amine scrubbing | 0.028272 | BEVs_inventories | CH | kilogram |  | technosphere | biomethane | other
chemical factory construction, organics | 4.4573e-12 | BEVs_inventories | RER | unit |  | technosphere | chemical factory, organics | other
market for aluminium oxide, metallurgical | 4.4394e-06 | BEVs_inventories | IAI Area, EU27 & EFTA | kilogram |  | technosphere | aluminium oxide, metallurgical | other
market for chromium oxide, flakes | 3e-07 | BEVs_inventories | GLO | kilogram |  | technosphere | chromium oxide, flakes | other
market for copper oxide | 3.02e-06 | BEVs_inventories | GLO | kilogram |  | technosphere | copper oxide | energy storage
market for diethanolamine | 2.3642e-06 | BEVs_inventories | GLO | kilogram |  | technosphere | diethanolamine | other
market for liquid storage tank, chemicals, organics | 2.1219e-11 | BEVs_inventories | GLO | unit |  | technosphere | liquid storage tank, chemicals, organics | other
market for magnesium oxide | 2.33e-07 | BEVs_inventories | GLO | kilogram |  | technosphere | magnesium oxide | other
market for molybdenum trioxide | 1.39e-07 | BEVs_inventories | GLO | kilogram |  | technosphere | molybdenum trioxide | other
market for nickel, class 1 | 1.691e-06 | BEVs_inventories | GLO | kilogram |  | technosphere | nickel, class 1 | other
market for portafer | 2.603e-06 | BEVs_inventories | GLO | kilogram |  | technosphere | portafer | other
market for quicklime, milled, packed | 4e-07 | BEVs_inventories | RER | kilogram |  | technosphere | quicklime, milled, packed | other
market for silica sand | 9.66e-08 | BEVs_inventories | GLO | kilogram |  | technosphere | silica sand | other
market for water, deionised | 0.062821 | BEVs_inventories | Europe without Switzerland | kilogram |  | technosphere | water, deionised | other
market for zeolite, powder | 7.3575e-06 | BEVs_inventories | GLO | kilogram |  | technosphere | zeolite, powder | other
market for zinc oxide | 3.095e-06 | BEVs_inventories | GLO | kilogram |  | technosphere | zinc oxide | other
Activity | ATR BM, with digestate incineration, 25 bar
location | CH
production amount | 1
reference product | Hydrogen, gaseous, 25 bar
type | process
unit | megajoule
worksheet name | None
source | Antonini et al. 2020, Hydrogen production from natural gas and biomethane with carbon capture and storage ï¿½ A techno-environmental analysis, doi: 10.1039/D0SE00222D
description
special remark
comment
Exchanges
name | amount | database | location | unit | categories | type | reference product | tag
ATR BM, with digestate incineration, 25 bar | 1 | BEVs_inventories | CH | megajoule |  | production | Hydrogen, gaseous, 25 bar | other
Carbon dioxide, from soil or biomass stock | 0.074036 | biosphere3 | None | kilogram | air | biosphere |  | direct - exhaust
Nitrogen oxides | 2.4997e-05 | biosphere3 | None | kilogram | air | biosphere |  | direct - exhaust
Water, cooling, unspecified natural origin | 0.0031701 | biosphere3 | None | cubic meter | natural resource::in water | biosphere |  | other
biomethane from biogas upgrading - biowaste - amine scrubbing | 0.028272 | BEVs_inventories | CH | kilogram |  | technosphere | biomethane | other
chemical factory construction, organics | 4.4573e-12 | BEVs_inventories | RER | unit |  | technosphere | chemical factory, organics | other
market for aluminium oxide, metallurgical | 4.4394e-06 | BEVs_inventories | IAI Area, EU27 & EFTA | kilogram |  | technosphere | aluminium oxide, metallurgical | other
market for chromium oxide, flakes | 3e-07 | BEVs_inventories | GLO | kilogram |  | technosphere | chromium oxide, flakes | other
market for copper oxide | 3.02e-06 | BEVs_inventories | GLO | kilogram |  | technosphere | copper oxide | energy storage
market for liquid storage tank, chemicals, organics | 2.1219e-11 | BEVs_inventories | GLO | unit |  | technosphere | liquid storage tank, chemicals, organics | other
market for magnesium oxide | 2.33e-07 | BEVs_inventories | GLO | kilogram |  | technosphere | magnesium oxide | other
market for molybdenum trioxide | 1.39e-07 | BEVs_inventories | GLO | kilogram |  | technosphere | molybdenum trioxide | other
market for nickel, class 1 | 1.691e-06 | BEVs_inventories | GLO | kilogram |  | technosphere | nickel, class 1 | other
market for portafer | 2.603e-06 | BEVs_inventories | GLO | kilogram |  | technosphere | portafer | other
market for quicklime, milled, packed | 4e-07 | BEVs_inventories | RER | kilogram |  | technosphere | quicklime, milled, packed | other
market for silica sand | 9.66e-08 | BEVs_inventories | GLO | kilogram |  | technosphere | silica sand | other
market for water, deionised | 0.062821 | BEVs_inventories | Europe without Switzerland | kilogram |  | technosphere | water, deionised | other
market for zeolite, powder | 7.3575e-06 | BEVs_inventories | GLO | kilogram |  | technosphere | zeolite, powder | other
market for zinc oxide | 3.095e-06 | BEVs_inventories | GLO | kilogram |  | technosphere | zinc oxide | other
Activity | ATR NG + CCS (MDEA), 98 (average), 25 bar
location | RER
production amount | 1
reference product | Hydrogen, gaseous, 25 bar
type | process
unit | megajoule
worksheet name | None
source | Antonini et al. 2020, Hydrogen production from natural gas and biomethane with carbon capture and storage ï¿½ A techno-environmental analysis, doi: 10.1039/D0SE00222D
description
special remark
comment
Exchanges
name | amount | database | location | unit | categories | type | reference product | tag
ATR NG + CCS (MDEA), 98 (average), 25 bar | 1 | BEVs_inventories | RER | megajoule |  | production | Hydrogen, gaseous, 25 bar | other
CO2 storage/at H2 production plant, pre, pipeline 200km, storage 1000m | 0.069536 | BEVs_inventories | RER | kilogram |  | technosphere | CO2 storage/at H2 production plant, pre, pipeline 200km, storage 1000m | energy chain
Carbon dioxide, fossil | 0.0049032 | biosphere3 | None | kilogram | air | biosphere |  | direct - exhaust
Nitrogen oxides | 2.4997e-05 | biosphere3 | None | kilogram | air | biosphere |  | direct - exhaust
Water, cooling, unspecified natural origin | 0.0031701 | biosphere3 | None | cubic meter | natural resource::in water | biosphere |  | other
chemical factory construction, organics | 4.4573e-12 | BEVs_inventories | RER | unit |  | technosphere | chemical factory, organics | other
market for aluminium oxide, metallurgical | 4.4394e-06 | BEVs_inventories | IAI Area, EU27 & EFTA | kilogram |  | technosphere | aluminium oxide, metallurgical | other
market for chromium oxide, flakes | 3e-07 | BEVs_inventories | GLO | kilogram |  | technosphere | chromium oxide, flakes | other
market for copper oxide | 3.02e-06 | BEVs_inventories | GLO | kilogram |  | technosphere | copper oxide | energy storage
market for diethanolamine | 2.3642e-06 | BEVs_inventories | GLO | kilogram |  | technosphere | diethanolamine | other
market for liquid storage tank, chemicals, organics | 2.1219e-11 | BEVs_inventories | GLO | unit |  | technosphere | liquid storage tank, chemicals, organics | other
market for magnesium oxide | 2.33e-07 | BEVs_inventories | GLO | kilogram |  | technosphere | magnesium oxide | other
market for molybdenum trioxide | 1.39e-07 | BEVs_inventories | GLO | kilogram |  | technosphere | molybdenum trioxide | other
market for nickel, class 1 | 1.691e-06 | BEVs_inventories | GLO | kilogram |  | technosphere | nickel, class 1 | other
market for portafer | 2.603e-06 | BEVs_inventories | GLO | kilogram |  | technosphere | portafer | other
market for quicklime, milled, packed | 4e-07 | BEVs_inventories | RER | kilogram |  | technosphere | quicklime, milled, packed | other
market for silica sand | 9.66e-08 | BEVs_inventories | GLO | kilogram |  | technosphere | silica sand | other
market for water, deionised | 0.062825 | BEVs_inventories | Europe without Switzerland | kilogram |  | technosphere | water, deionised | other
market for zeolite, powder | 7.3575e-06 | BEVs_inventories | GLO | kilogram |  | technosphere | zeolite, powder | other
market for zinc oxide | 3.095e-06 | BEVs_inventories | GLO | kilogram |  | technosphere | zinc oxide | other
market group for natural gas, high pressure | 0.032671 | BEVs_inventories | Europe without Switzerland | cubic meter |  | technosphere | natural gas, high pressure | other
Activity | ATR NG, 25 bar
location | RER
production amount | 1
reference product | Hydrogen, gaseous, 25 bar
type | process
unit | megajoule
worksheet name | None
source | Antonini et al. 2020, Hydrogen production from natural gas and biomethane with carbon capture and storage ï¿½ A techno-environmental analysis, doi: 10.1039/D0SE00222D
description
special remark
comment
Exchanges
name | amount | database | location | unit | categories | type | reference product | tag
ATR NG, 25 bar | 1 | BEVs_inventories | RER | megajoule |  | production | Hydrogen, gaseous, 25 bar | other
Carbon dioxide, fossil | 0.07489 | biosphere3 | None | kilogram | air | biosphere |  | direct - exhaust
Nitrogen oxides | 2.4997e-05 | biosphere3 | None | kilogram | air | biosphere |  | direct - exhaust
Water, cooling, unspecified natural origin | 0.0031701 | biosphere3 | None | cubic meter | natural resource::in water | biosphere |  | other
chemical factory construction, organics | 4.4573e-12 | BEVs_inventories | RER | unit |  | technosphere | chemical factory, organics | other
market for aluminium oxide, metallurgical | 4.4394e-06 | BEVs_inventories | IAI Area, EU27 & EFTA | kilogram |  | technosphere | aluminium oxide, metallurgical | other
market for chromium oxide, flakes | 3e-07 | BEVs_inventories | GLO | kilogram |  | technosphere | chromium oxide, flakes | other
market for copper oxide | 3.02e-06 | BEVs_inventories | GLO | kilogram |  | technosphere | copper oxide | energy storage
market for liquid storage tank, chemicals, organics | 2.1219e-11 | BEVs_inventories | GLO | unit |  | technosphere | liquid storage tank, chemicals, organics | other
market for magnesium oxide | 2.33e-07 | BEVs_inventories | GLO | kilogram |  | technosphere | magnesium oxide | other
market for molybdenum trioxide | 1.39e-07 | BEVs_inventories | GLO | kilogram |  | technosphere | molybdenum trioxide | other
market for nickel, class 1 | 1.691e-06 | BEVs_inventories | GLO | kilogram |  | technosphere | nickel, class 1 | other
market for portafer | 2.603e-06 | BEVs_inventories | GLO | kilogram |  | technosphere | portafer | other
market for quicklime, milled, packed | 4e-07 | BEVs_inventories | RER | kilogram |  | technosphere | quicklime, milled, packed | other
market for silica sand | 9.66e-08 | BEVs_inventories | GLO | kilogram |  | technosphere | silica sand | other
market for water, deionised | 0.062825 | BEVs_inventories | Europe without Switzerland | kilogram |  | technosphere | water, deionised | other
market for zeolite, powder | 7.3575e-06 | BEVs_inventories | GLO | kilogram |  | technosphere | zeolite, powder | other
market for zinc oxide | 3.095e-06 | BEVs_inventories | GLO | kilogram |  | technosphere | zinc oxide | other
market group for natural gas, high pressure | 0.032671 | BEVs_inventories | Europe without Switzerland | cubic meter |  | technosphere | natural gas, high pressure | other
Activity | Ancillary BoP
location | GLO
production amount | 1
reference product | Ancillary BoP
type | process
unit | kilogram
worksheet name | None
source | Miotti, M., Hofer, J. & Bauer, C. Integrated environmental and economic assessment of current and future fuel cell vehicles. Int J Life Cycle Assess 22, 94ï¿½110 (2017). https://doi.org/10.1007/s11367-015-0986-4
description
special remark
comment
Exchanges
name | amount | database | location | unit | categories | type | reference product | tag
Ancillary BoP | 1 | BEVs_inventories | GLO | kilogram |  | production | Ancillary BoP | energy storage
electronics production, for control units | 0.1 | BEVs_inventories | RoW | kilogram |  | technosphere | electronics, for control units | energy storage
market for transformer, high voltage use | 0.9 | BEVs_inventories | GLO | kilogram |  | technosphere | transformer, high voltage use | other
Activity | Anode
location | GLO
production amount | 1
reference product | Anode
type | process
unit | kilogram
worksheet name | None
source | Tobias S. Schmidt, Martin Beuse, Xiaojin Zhang, Bjarne Steffen, Simon F. Schneider, Alejandro Pena-Bello, Christian Bauer, and David Parra, Additional Emissions and Cost from Storing Electricity in Stationary Battery Systems, Environmental Science & Technology 2019 53 (7), 3379-3390, doi: 10.1021/acs.est.8b05313
description
special remark
comment
Exchanges
name | amount | database | location | unit | categories | type | reference product | tag
Anode | 1 | BEVs_inventories | GLO | kilogram |  | production | Anode | energy storage
Negative current collector Cu | 0.57 | BEVs_inventories | GLO | kilogram |  | technosphere | Negative current collector Cu | energy storage
Negative electrode paste | 0.43 | BEVs_inventories | GLO | kilogram |  | technosphere | Negative electrode paste | energy storage
Activity | Anode current collector, LFP
location | JP
production amount | 1
reference product | Anode current collector, LFP
type | process
unit | kilogram
worksheet name | None
source | Tobias S. Schmidt, Martin Beuse, Xiaojin Zhang, Bjarne Steffen, Simon F. Schneider, Alejandro Pena-Bello, Christian Bauer, and David Parra, Additional Emissions and Cost from Storing Electricity in Stationary Battery Systems, Environmental Science & Technology 2019 53 (7), 3379-3390, doi: 10.1021/acs.est.8b05314
description
special remark
comment
Exchanges
name | amount | database | location | unit | categories | type | reference product | tag
Anode current collector, LFP | 1 | BEVs_inventories | JP | kilogram |  | production | Anode current collector, LFP | energy storage
market for copper, anode | 1 | BEVs_inventories | GLO | kilogram |  | technosphere | copper, anode | energy storage
market for sheet rolling, copper | 1 | BEVs_inventories | GLO | kilogram |  | technosphere | sheet rolling, copper | other
Activity | Anode current collector, LTO
location | JP
production amount | 1
reference product | Anode current collector, LTO
type | process
unit | kilogram
worksheet name | None
source | Tobias S. Schmidt, Martin Beuse, Xiaojin Zhang, Bjarne Steffen, Simon F. Schneider, Alejandro Pena-Bello, Christian Bauer, and David Parra, Additional Emissions and Cost from Storing Electricity in Stationary Battery Systems, Environmental Science & Technology 2019 53 (7), 3379-3390, doi: 10.1021/acs.est.8b05313
description
special remark
comment
Exchanges
name | amount | database | location | unit | categories | type | reference product | tag
Anode current collector, LTO | 1 | BEVs_inventories | JP | kilogram |  | production | Anode current collector, LTO | energy storage
market for copper, anode | 1 | BEVs_inventories | GLO | kilogram |  | technosphere | copper, anode | energy storage
market for sheet rolling, copper | 1 | BEVs_inventories | GLO | kilogram |  | technosphere | sheet rolling, copper | other
Activity | Anode current collector, NCA
location | JP
production amount | 1
reference product | Anode current collector, NCA
type | process
unit | kilogram
worksheet name | None
source | Tobias S. Schmidt, Martin Beuse, Xiaojin Zhang, Bjarne Steffen, Simon F. Schneider, Alejandro Pena-Bello, Christian Bauer, and David Parra, Additional Emissions and Cost from Storing Electricity in Stationary Battery Systems, Environmental Science & Technology 2019 53 (7), 3379-3390, doi: 10.1021/acs.est.8b05315
description
special remark
comment
Exchanges
name | amount | database | location | unit | categories | type | reference product | tag
Anode current collector, NCA | 1 | BEVs_inventories | JP | kilogram |  | production | Anode current collector, NCA | energy storage
market for copper, anode | 1 | BEVs_inventories | GLO | kilogram |  | technosphere | copper, anode | energy storage
market for sheet rolling, copper | 1 | BEVs_inventories | GLO | kilogram |  | technosphere | sheet rolling, copper | other
Activity | Anode paste, LFP
location | JP
production amount | 1
reference product | Anode paste, LFP
type | process
unit | kilogram
worksheet name | None
source | Tobias S. Schmidt, Martin Beuse, Xiaojin Zhang, Bjarne Steffen, Simon F. Schneider, Alejandro Pena-Bello, Christian Bauer, and David Parra, Additional Emissions and Cost from Storing Electricity in Stationary Battery Systems, Environmental Science & Technology 2019 53 (7), 3379-3390, doi: 10.1021/acs.est.8b05316
description
special remark
comment
Exchanges
name | amount | database | location | unit | categories | type | reference product | tag
Anode paste, LFP | 1 | BEVs_inventories | JP | kilogram |  | production | Anode paste, LFP | energy storage
market for anode, graphite, for lithium-ion battery | 0.9 | BEVs_inventories | GLO | kilogram |  | technosphere | anode, graphite, for lithium-ion battery | other
market for carbon black | 0.05 | BEVs_inventories | GLO | kilogram |  | technosphere | carbon black | energy storage
market for carboxymethyl cellulose, powder | 0.035 | BEVs_inventories | GLO | kilogram |  | technosphere | carboxymethyl cellulose, powder | other
market for styrene butadiene rubber (SBR) | 0.015 | BEVs_inventories | RER | kilogram |  | technosphere | styrene butadiene rubber (SBR) | energy storage
Activity | Anode paste, LTO
location | JP
production amount | 1
reference product | Anode paste, LTO
type | process
unit | kilogram
worksheet name | None
source | Tobias S. Schmidt, Martin Beuse, Xiaojin Zhang, Bjarne Steffen, Simon F. Schneider, Alejandro Pena-Bello, Christian Bauer, and David Parra, Additional Emissions and Cost from Storing Electricity in Stationary Battery Systems, Environmental Science & Technology 2019 53 (7), 3379-3390, doi: 10.1021/acs.est.8b05313
description
special remark
comment
Exchanges
name | amount | database | location | unit | categories | type | reference product | tag
Anode paste, LTO | 1 | BEVs_inventories | JP | kilogram |  | production | Anode paste, LTO | energy storage
LTO electrode material (Li4Ti5O12) | 0.80805 | BEVs_inventories | GLO | kilogram |  | technosphere | LTO electrode material (Li4Ti5O12) | other
market for anode, graphite, for lithium-ion battery | 0.017192 | BEVs_inventories | GLO | kilogram |  | technosphere | anode, graphite, for lithium-ion battery | other
market for carbon black | 0.017192 | BEVs_inventories | GLO | kilogram |  | technosphere | carbon black | energy storage
market for carboxymethyl cellulose, powder | 0.011672 | BEVs_inventories | GLO | kilogram |  | technosphere | carboxymethyl cellulose, powder | other
market for polyvinylfluoride | 0.089783 | BEVs_inventories | GLO | kilogram |  | technosphere | polyvinylfluoride | other
market for styrene butadiene rubber (SBR) | 0.056114 | BEVs_inventories | RER | kilogram |  | technosphere | styrene butadiene rubber (SBR) | energy storage
Activity | Anode paste, NCA
location | JP
production amount | 1
reference product | Anode paste, NCA
type | process
unit | kilogram
worksheet name | None
source | Tobias S. Schmidt, Martin Beuse, Xiaojin Zhang, Bjarne Steffen, Simon F. Schneider, Alejandro Pena-Bello, Christian Bauer, and David Parra, Additional Emissions and Cost from Storing Electricity in Stationary Battery Systems, Environmental Science & Technology 2019 53 (7), 3379-3390, doi: 10.1021/acs.est.8b05317
description
special remark
comment
Exchanges
name | amount | database | location | unit | categories | type | reference product | tag
Anode paste, NCA | 1 | BEVs_inventories | JP | kilogram |  | production | Anode paste, NCA | energy storage
anode production, graphite, for lithium-ion battery | 0.9 | BEVs_inventories | RoW | kilogram |  | technosphere | anode, graphite, for lithium-ion battery | energy storage
market for carbon black | 0.05 | BEVs_inventories | GLO | kilogram |  | technosphere | carbon black | energy storage
market for carboxymethyl cellulose, powder | 0.035 | BEVs_inventories | GLO | kilogram |  | technosphere | carboxymethyl cellulose, powder | other
market for synthetic rubber | 0.015 | BEVs_inventories | GLO | kilogram |  | technosphere | synthetic rubber | other
Activity | Battery BoP
location | GLO
production amount | 1
reference product | Battery BoP
type | process
unit | kilogram
worksheet name | None
source | Tobias S. Schmidt, Martin Beuse, Xiaojin Zhang, Bjarne Steffen, Simon F. Schneider, Alejandro Pena-Bello, Christian Bauer, and David Parra, Additional Emissions and Cost from Storing Electricity in Stationary Battery Systems, Environmental Science & Technology 2019 53 (7), 3379-3390, doi: 10.1021/acs.est.8b05317
description
special remark
comment
Exchanges
name | amount | database | location | unit | categories | type | reference product | tag
Battery BoP | 1 | BEVs_inventories | GLO | kilogram |  | production | Battery BoP | energy storage
Battery management system | 0.1 | BEVs_inventories | GLO | kilogram |  | technosphere | Battery management system | energy storage
Battery packaging | 0.8 | BEVs_inventories | GLO | kilogram |  | technosphere | Battery packaging | energy storage
Cooling system | 0.1 | BEVs_inventories | GLO | kilogram |  | technosphere | Cooling system | energy storage
Heat, waste | 0.0014 | biosphere3 | None | megajoule | air | biosphere |  | other
market for precious metal refinery | 1.9e-08 | BEVs_inventories | GLO | unit |  | technosphere | precious metal refinery | other
market for transport, freight, sea, tanker for petroleum | 4.9 | BEVs_inventories | GLO | ton kilometer |  | technosphere | transport, freight, sea, tanker for petroleum | other
market group for electricity, medium voltage | 0.0004 | BEVs_inventories | GLO | kilowatt hour |  | technosphere | electricity, medium voltage | energy chain
market for transport, freight, lorry 16-32 metric ton, EURO3 | 0.16 | BEVs_inventories | RoW | ton kilometer |  | technosphere | transport, freight, lorry 16-32 metric ton, EURO3 | other
Activity | Battery cell, LFP
location | GLO
production amount | 1
reference product | Battery cell
type | process
unit | kilogram
worksheet name | None
source | Tobias S. Schmidt, Martin Beuse, Xiaojin Zhang, Bjarne Steffen, Simon F. Schneider, Alejandro Pena-Bello, Christian Bauer, and David Parra, Additional Emissions and Cost from Storing Electricity in Stationary Battery Systems, Environmental Science & Technology 2019 53 (7), 3379-3390, doi: 10.1021/acs.est.8b05317
description
special remark
comment
Exchanges
name | amount | database | location | unit | categories | type | reference product | tag
Anode current collector, LFP | 0.12917 | BEVs_inventories | JP | kilogram |  | technosphere | Anode current collector, LFP | energy storage
Anode paste, LFP | 0.1315 | BEVs_inventories | JP | kilogram |  | technosphere | Anode paste, LFP | energy storage
Battery cell, LFP | 1 | BEVs_inventories | GLO | kilogram |  | production | Battery cell | energy storage
Cathode current collector, LFP | 0.056005 | BEVs_inventories | JP | kilogram |  | technosphere | Cathode current collector, LFP | energy storage
Cathode paste, LFP | 0.38916 | BEVs_inventories | JP | kilogram |  | technosphere | Cathode paste, LFP | energy storage
Cell container | 0.031297 | BEVs_inventories | GLO | kilogram |  | technosphere | Cell container | energy storage
Electrolyte, LFP | 0.21153 | BEVs_inventories | JP | kilogram |  | technosphere | Electrolyte, LFP | energy storage
Separator, LFP | 0.051338 | BEVs_inventories | JP | kilogram |  | technosphere | Separator, LFP | energy storage
market for heat, district or industrial, natural gas | 14.4 | BEVs_inventories | RoW | megajoule |  | technosphere | heat, district or industrial, natural gas | other
market for water, decarbonised | 4.4681 | BEVs_inventories | RoW | kilogram |  | technosphere | water, decarbonised | other
market group for electricity, medium voltage | 4 | BEVs_inventories | GLO | kilowatt hour |  | technosphere | electricity, medium voltage | energy chain
Activity | Battery cell, LTO
location | GLO
production amount | 1
reference product | Battery cell
type | process
unit | kilogram
worksheet name | None
source | Tobias S. Schmidt, Martin Beuse, Xiaojin Zhang, Bjarne Steffen, Simon F. Schneider, Alejandro Pena-Bello, Christian Bauer, and David Parra, Additional Emissions and Cost from Storing Electricity in Stationary Battery Systems, Environmental Science & Technology 2019 53 (7), 3379-3390, doi: 10.1021/acs.est.8b05317
description
special remark
comment
Exchanges
name | amount | database | location | unit | categories | type | reference product | tag
Anode current collector, LTO | 0.85749 | BEVs_inventories | JP | kilogram |  | technosphere | Anode current collector, LTO | energy storage
Anode paste, LTO | 0.85749 | BEVs_inventories | JP | kilogram |  | technosphere | Anode paste, LTO | energy storage
Battery cell, LTO | 1 | BEVs_inventories | GLO | kilogram |  | production | Battery cell | other
Cathode current collector, LTO | 0.85749 | BEVs_inventories | JP | kilogram |  | technosphere | Cathode current collector, LTO | energy storage
Cathode paste, NCA | 0.2519 | BEVs_inventories | JP | kilogram |  | technosphere | Cathode paste, NCA | energy storage
Cell container | 0.031098 | BEVs_inventories | GLO | kilogram |  | technosphere | Cell container | energy storage
Electrolyte, LTO | 0.85749 | BEVs_inventories | JP | kilogram |  | technosphere | Electrolyte, LTO | energy storage
Separator | 0.85749 | BEVs_inventories | GLO | kilogram |  | technosphere | Separator | energy storage
market for heat, district or industrial, natural gas | 10.8 | BEVs_inventories | RoW | megajoule |  | technosphere | heat, district or industrial, natural gas | other
market for water, decarbonised | 5.0077 | BEVs_inventories | RoW | kilogram |  | technosphere | water, decarbonised | other
market group for electricity, medium voltage | 3 | BEVs_inventories | GLO | kilowatt hour |  | technosphere | electricity, medium voltage | energy chain
Activity | Battery cell, NCA
location | GLO
production amount | 1
reference product | Battery cell
type | process
unit | kilogram
worksheet name | None
source | Tobias S. Schmidt, Martin Beuse, Xiaojin Zhang, Bjarne Steffen, Simon F. Schneider, Alejandro Pena-Bello, Christian Bauer, and David Parra, Additional Emissions and Cost from Storing Electricity in Stationary Battery Systems, Environmental Science & Technology 2019 53 (7), 3379-3390, doi: 10.1021/acs.est.8b05317
description
special remark
comment
Exchanges
name | amount | database | location | unit | categories | type | reference product | tag
Anode current collector, NCA | 0.12769 | BEVs_inventories | JP | kilogram |  | technosphere | Anode current collector, NCA | energy storage
Anode paste, NCA | 0.18923 | BEVs_inventories | JP | kilogram |  | technosphere | Anode paste, NCA | energy storage
Battery cell, NCA | 1 | BEVs_inventories | GLO | kilogram |  | production | Battery cell | energy storage
Cathode current collector, NCA | 0.064615 | BEVs_inventories | JP | kilogram |  | technosphere | Cathode current collector, NCA | energy storage
Cathode paste, NCA | 0.25692 | BEVs_inventories | JP | kilogram |  | technosphere | Cathode paste, NCA | energy storage
Cell container | 0.030769 | BEVs_inventories | GLO | kilogram |  | technosphere | Cell container | energy storage
Electrolyte, NCA | 0.25846 | BEVs_inventories | JP | kilogram |  | technosphere | Electrolyte, NCA | energy storage
Separator, NCA | 0.072308 | BEVs_inventories | JP | kilogram |  | technosphere | Separator, NCA | energy storage
market for heat, district or industrial, natural gas | 10.8 | BEVs_inventories | RoW | megajoule |  | technosphere | heat, district or industrial, natural gas | other
market for water, decarbonised | 5.0077 | BEVs_inventories | RoW | kilogram |  | technosphere | water, decarbonised | other
market group for electricity, medium voltage | 3 | BEVs_inventories | GLO | kilowatt hour |  | technosphere | electricity, medium voltage | energy chain
Activity | Battery cell, NMC-111
location | GLO
production amount | 1
reference product | Battery cell
type | process
unit | kilogram
worksheet name | None
source | Tobias S. Schmidt, Martin Beuse, Xiaojin Zhang, Bjarne Steffen, Simon F. Schneider, Alejandro Pena-Bello, Christian Bauer, and David Parra, Additional Emissions and Cost from Storing Electricity in Stationary Battery Systems, Environmental Science & Technology 2019 53 (7), 3379-3390, doi: 10.1021/acs.est.8b05317
description
special remark
comment
Exchanges
name | amount | database | location | unit | categories | type | reference product | tag
Anode | 0.39 | BEVs_inventories | GLO | kilogram |  | technosphere | Anode | energy storage
Battery cell, NMC-111 | 1 | BEVs_inventories | GLO | kilogram |  | production | Battery cell | energy storage
Cathode | 0.43 | BEVs_inventories | GLO | kilogram |  | technosphere | Cathode | energy storage
Cell container | 0.0067 | BEVs_inventories | GLO | kilogram |  | technosphere | Cell container | energy storage
Electrolyte | 0.16 | BEVs_inventories | GLO | kilogram |  | technosphere | Electrolyte | energy storage
Heat, waste | 100 | biosphere3 | None | megajoule | air | biosphere |  | other
Separator | 0.022 | BEVs_inventories | GLO | kilogram |  | technosphere | Separator | energy storage
market for heat, district or industrial, natural gas | 14.4 | BEVs_inventories | RoW | megajoule |  | technosphere | heat, district or industrial, natural gas | other
market for precious metal refinery | 1.9e-08 | BEVs_inventories | GLO | unit |  | technosphere | precious metal refinery | other
market for water, decarbonised | 380 | BEVs_inventories | RoW | kilogram |  | technosphere | water, decarbonised | other
Activity | Battery cell, NMC-622
location | GLO
production amount | 1
reference product | Battery cell
type | process
unit | kilogram
worksheet name | None
source | Tobias S. Schmidt, Martin Beuse, Xiaojin Zhang, Bjarne Steffen, Simon F. Schneider, Alejandro Pena-Bello, Christian Bauer, and David Parra, Additional Emissions and Cost from Storing Electricity in Stationary Battery Systems, Environmental Science & Technology 2019 53 (7), 3379-3390, doi: 10.1021/acs.est.8b05317
description
special remark
comment
Exchanges
name | amount | database | location | unit | categories | type | reference product | tag
Anode | 0.39 | BEVs_inventories | GLO | kilogram |  | technosphere | Anode | energy storage
Battery cell, NMC-622 | 1 | BEVs_inventories | GLO | kilogram |  | production | Battery cell | energy storage
Cathode, NMC-622 | 0.43 | BEVs_inventories | GLO | kilogram |  | technosphere | Cathode, NMC-622 | energy storage
Cell container | 0.0067 | BEVs_inventories | GLO | kilogram |  | technosphere | Cell container | energy storage
Electrolyte | 0.16 | BEVs_inventories | GLO | kilogram |  | technosphere | Electrolyte | energy storage
Heat, waste | 100 | biosphere3 | None | megajoule | air | biosphere |  | other
Separator | 0.022 | BEVs_inventories | GLO | kilogram |  | technosphere | Separator | energy storage
market for heat, district or industrial, natural gas | 14.4 | BEVs_inventories | RoW | megajoule |  | technosphere | heat, district or industrial, natural gas | other
market for precious metal refinery | 1.9e-08 | BEVs_inventories | GLO | unit |  | technosphere | precious metal refinery | other
market for water, decarbonised | 380 | BEVs_inventories | RoW | kilogram |  | technosphere | water, decarbonised | other
market group for electricity, medium voltage | 4 | BEVs_inventories | GLO | kilowatt hour |  | technosphere | electricity, medium voltage | energy chain
Activity | Battery management system
location | GLO
production amount | 1
reference product | Battery management system
type | process
unit | kilogram
worksheet name | None
source | Tobias S. Schmidt, Martin Beuse, Xiaojin Zhang, Bjarne Steffen, Simon F. Schneider, Alejandro Pena-Bello, Christian Bauer, and David Parra, Additional Emissions and Cost from Storing Electricity in Stationary Battery Systems, Environmental Science & Technology 2019 53 (7), 3379-3390, doi: 10.1021/acs.est.8b05317
description
special remark
comment
Exchanges
name | amount | database | location | unit | categories | type | reference product | tag
Battery management system | 1 | BEVs_inventories | GLO | kilogram |  | production | Battery management system | energy storage
High voltage system | 0.3 | BEVs_inventories | GLO | kilogram |  | technosphere | High voltage system | energy storage
IBIS | 0.48 | BEVs_inventories | GLO | kilogram |  | technosphere | IBIS | energy storage
IBIS fasteners | 0.003 | BEVs_inventories | GLO | kilogram |  | technosphere | IBIS fasteners | energy storage
Low voltage system | 0.13 | BEVs_inventories | GLO | kilogram |  | technosphere | Low voltage system | energy storage
market for printed wiring board, through-hole mounted, unspecified, Pb free | 0.089 | BEVs_inventories | GLO | kilogram |  | technosphere | printed wiring board, through-hole mounted, unspecified, Pb free | other
market for transport, freight train | 0.2 | BEVs_inventories | Europe without Switzerland | ton kilometer |  | technosphere | transport, freight train | other
market for transport, freight, lorry >32 metric ton, EURO6 | 0.1 | BEVs_inventories | RER | ton kilometer |  | technosphere | transport, freight, lorry >32 metric ton, EURO6 | other
Activity | Battery packaging
location | GLO
production amount | 1
reference product | Battery packaging
type | process
unit | kilogram
worksheet name | None
source | Tobias S. Schmidt, Martin Beuse, Xiaojin Zhang, Bjarne Steffen, Simon F. Schneider, Alejandro Pena-Bello, Christian Bauer, and David Parra, Additional Emissions and Cost from Storing Electricity in Stationary Battery Systems, Environmental Science & Technology 2019 53 (7), 3379-3390, doi: 10.1021/acs.est.8b05317
description
special remark
comment
Exchanges
name | amount | database | location | unit | categories | type | reference product | tag
Battery packaging | 1 | BEVs_inventories | GLO | kilogram |  | production | Battery packaging | energy storage
Battery retention | 0.11 | BEVs_inventories | GLO | kilogram |  | technosphere | Battery retention | energy storage
Battery tray | 0.3 | BEVs_inventories | GLO | kilogram |  | technosphere | Battery tray | energy storage
Module packaging | 0.59 | BEVs_inventories | GLO | kilogram |  | technosphere | Module packaging | energy storage
market for transport, freight, sea, tanker for petroleum | 4.8 | BEVs_inventories | GLO | ton kilometer |  | technosphere | transport, freight, sea, tanker for petroleum | other
market for transport, freight, lorry 16-32 metric ton, EURO3 | 0.15 | BEVs_inventories | RoW | ton kilometer |  | technosphere | transport, freight, lorry 16-32 metric ton, EURO3 | other
Activity | Battery retention
location | GLO
production amount | 1
reference product | Battery retention
type | process
unit | kilogram
worksheet name | None
source | Tobias S. Schmidt, Martin Beuse, Xiaojin Zhang, Bjarne Steffen, Simon F. Schneider, Alejandro Pena-Bello, Christian Bauer, and David Parra, Additional Emissions and Cost from Storing Electricity in Stationary Battery Systems, Environmental Science & Technology 2019 53 (7), 3379-3390, doi: 10.1021/acs.est.8b05317
description
special remark
comment
Exchanges
name | amount | database | location | unit | categories | type | reference product | tag
Battery retention | 1 | BEVs_inventories | GLO | kilogram |  | production | Battery retention | energy storage
Heat transfer plate | 0.46 | BEVs_inventories | GLO | kilogram |  | technosphere | Heat transfer plate | energy storage
Lower retention | 0.35 | BEVs_inventories | GLO | kilogram |  | technosphere | Lower retention | energy storage
Strap retention | 0.087 | BEVs_inventories | GLO | kilogram |  | technosphere | Strap retention | energy storage
market for synthetic rubber | 0.1 | BEVs_inventories | GLO | kilogram |  | technosphere | synthetic rubber | other
Activity | Battery tray
location | GLO
production amount | 1
reference product | Battery tray
type | process
unit | kilogram
worksheet name | None
source | Tobias S. Schmidt, Martin Beuse, Xiaojin Zhang, Bjarne Steffen, Simon F. Schneider, Alejandro Pena-Bello, Christian Bauer, and David Parra, Additional Emissions and Cost from Storing Electricity in Stationary Battery Systems, Environmental Science & Technology 2019 53 (7), 3379-3390, doi: 10.1021/acs.est.8b05317
description
special remark
comment
Exchanges
name | amount | database | location | unit | categories | type | reference product | tag
Battery tray | 1 | BEVs_inventories | GLO | kilogram |  | production | Battery tray | energy storage
Tray lid | 0.21 | BEVs_inventories | GLO | kilogram |  | technosphere | Tray lid | energy storage
Tray seal | 0.00041 | BEVs_inventories | GLO | kilogram |  | technosphere | Tray seal | energy storage
Tray with fasteners | 0.79 | BEVs_inventories | GLO | kilogram |  | technosphere | Tray with fasteners | energy storage
market for transport, freight train | 0.2 | BEVs_inventories | Europe without Switzerland | ton kilometer |  | technosphere | transport, freight train | other
market for transport, freight, lorry >32 metric ton, EURO6 | 0.1 | BEVs_inventories | RER | ton kilometer |  | technosphere | transport, freight, lorry >32 metric ton, EURO6 | other
Activity | Bimetallic busbars and washers
location | GLO
production amount | 1
reference product | Bimetallic busbars and washers
type | process
unit | kilogram
worksheet name | None
source | Tobias S. Schmidt, Martin Beuse, Xiaojin Zhang, Bjarne Steffen, Simon F. Schneider, Alejandro Pena-Bello, Christian Bauer, and David Parra, Additional Emissions and Cost from Storing Electricity in Stationary Battery Systems, Environmental Science & Technology 2019 53 (7), 3379-3390, doi: 10.1021/acs.est.8b05317
description
special remark
comment
Exchanges
name | amount | database | location | unit | categories | type | reference product | tag
Bimetallic busbars and washers | 1 | BEVs_inventories | GLO | kilogram |  | production | Bimetallic busbars and washers | energy storage
aluminium ingot, primary, to aluminium, wrought alloy market | 1 | BEVs_inventories | GLO | kilogram |  | technosphere | aluminium, wrought alloy | other
market for acrylonitrile-butadiene-styrene copolymer | 0.17 | BEVs_inventories | GLO | kilogram |  | technosphere | acrylonitrile-butadiene-styrene copolymer | other
market for copper, anode | 0.086 | BEVs_inventories | GLO | kilogram |  | technosphere | copper, anode | energy storage
market for injection moulding | 0.17 | BEVs_inventories | GLO | kilogram |  | technosphere | injection moulding | energy storage
market for metal working factory | 3.8e-10 | BEVs_inventories | GLO | unit |  | technosphere | metal working factory | other
market for metal working, average for aluminium product manufacturing | 0.25 | BEVs_inventories | GLO | kilogram |  | technosphere | metal working, average for aluminium product manufacturing | other
market for metal working, average for copper product manufacturing | 0.57 | BEVs_inventories | GLO | kilogram |  | technosphere | metal working, average for copper product manufacturing | other
market for plastic processing factory | 1.3e-10 | BEVs_inventories | GLO | unit |  | technosphere | plastic processing factory | other
Activity | Biodiesel from algae
location | RER
production amount | 1
reference product | Biodiesel from algae
type | process
unit | kilogram
worksheet name | None
source | Cozzolini, F. Life Cycle Assessment of Biofuels in EU/CH, 2018.
description | Internal document to PSI. Inventories on first, second and third generation biofuels production. Has NOT been peer-reviewed.
special remark
comment
Exchanges
name | amount | database | location | unit | categories | type | reference product | tag
Biodiesel from algae | 1 | BEVs_inventories | RER | kilogram |  | production | Biodiesel from algae | energy chain
Carbon dioxide, to soil or biomass stock | 2.85 | biosphere3 | None | kilogram | soil | biosphere |  | energy chain
algae harvesting¦ dry algae production | 2.2085 | BEVs_inventories | RER | kilogram |  | technosphere | algae harvesting¦ dry algae production | energy chain
market for ethanol, without water, in 99.7% solution state, from ethylene | 0.066732 | BEVs_inventories | RER | kilogram |  | technosphere | ethanol, without water, in 99.7% solution state, from ethylene | other
market for heat, from steam, in chemical industry | 2.6728 | BEVs_inventories | RER | megajoule |  | technosphere | heat, from steam, in chemical industry | other
market for hexane | 0.0014102 | BEVs_inventories | GLO | kilogram |  | technosphere | hexane | other
market for methanol | 0.059706 | BEVs_inventories | GLO | kilogram |  | technosphere | methanol | energy chain
market for sodium hydroxide, without water, in 50% solution state | 0.005022 | BEVs_inventories | GLO | kilogram |  | technosphere | sodium hydroxide, without water, in 50% solution state | other
market for sulfuric acid | 0.0075527 | BEVs_inventories | RER | kilogram |  | technosphere | sulfuric acid | other
market for water, completely softened | 0.06696 | BEVs_inventories | RER | kilogram |  | technosphere | water, completely softened | other
Activity | Biodiesel from cooking oil
location | RER
production amount | 1
reference product | Biodiesel from cooking oil
type | process
unit | kilogram
worksheet name | None
source | Cozzolini, F. Life Cycle Assessment of Biofuels in EU/CH, 2018.
description | Internal document to PSI. Inventories on first, second and third generation biofuels production. Has NOT been peer-reviewed.
special remark
comment
Exchanges
name | amount | database | location | unit | categories | type | reference product | tag
Biodiesel from cooking oil | 1 | BEVs_inventories | RER | kilogram |  | production | Biodiesel from cooking oil | energy chain
Carbon dioxide, to soil or biomass stock | 2.85 | biosphere3 | None | kilogram | soil | biosphere |  | energy chain
Refined Waste Cooking Oil {RER} ¦ Refining of waste cooking oil Europe ¦ Alloc Rec, U | 37.9254 | BEVs_inventories | RER | megajoule |  | technosphere | Refined Waste Cooking Oil {RER} ¦ Refining of waste cooking oil Europe ¦ Alloc Rec, U | energy chain
market for methanol | 0.1131 | BEVs_inventories | GLO | kilogram |  | technosphere | methanol | energy chain
market for natural gas, medium pressure, vehicle grade | 0.07748 | BEVs_inventories | GLO | kilogram |  | technosphere | natural gas, medium pressure, vehicle grade | other
market for phosphoric acid, industrial grade, without water, in 85% solution state | 0.014508 | BEVs_inventories | GLO | kilogram |  | technosphere | phosphoric acid, industrial grade, without water, in 85% solution state | other
market for potassium hydroxide | 0.013392 | BEVs_inventories | GLO | kilogram |  | technosphere | potassium hydroxide | other
market for potassium sulfate | 0.026784 | BEVs_inventories | RER | kilogram |  | technosphere | potassium sulfate | other
market for transport, freight train | 0.37944 | BEVs_inventories | Europe without Switzerland | ton kilometer |  | technosphere | transport, freight train | other
market for transport, freight, inland waterways, barge | 0.15252 | BEVs_inventories | RER | ton kilometer |  | technosphere | transport, freight, inland waterways, barge | other
market for transport, freight, sea, tanker for liquid goods other than petroleum and liquefied natural gas | 1.1197 | BEVs_inventories | GLO | ton kilometer |  | technosphere | transport, freight, sea, tanker for liquid goods other than petroleum and liquefied natural gas | other
market for transport, freight, sea, tanker for petroleum | 1.1197 | BEVs_inventories | GLO | ton kilometer |  | technosphere | transport, freight, sea, tanker for petroleum | other
market for transport, freight, lorry >32 metric ton, EURO6 | 0.15996 | BEVs_inventories | RER | ton kilometer |  | technosphere | transport, freight, lorry >32 metric ton, EURO6 | other
Activity | Biodiesel from palm oil
location | RER
production amount | 1
reference product | Biodiesel from palm oil
type | process
unit | kilogram
worksheet name | None
source | Cozzolini, F. Life Cycle Assessment of Biofuels in EU/CH, 2018.
description | Internal document to PSI. Inventories on first, second and third generation biofuels production. Has NOT been peer-reviewed.
special remark
comment
Exchanges
name | amount | database | location | unit | categories | type | reference product | tag
Biodiesel from palm oil | 1 | BEVs_inventories | RER | kilogram |  | production | Biodiesel from palm oil | other
Carbon dioxide, from soil or biomass stock | 1.6368 | biosphere3 | None | kilogram | air | biosphere |  | direct - exhaust
Carbon dioxide, to soil or biomass stock | 2.85 | biosphere3 | None | kilogram | soil | biosphere |  | energy chain
Plant oil from crude oil ¦ refining of vegetable oil from oil palm¦ | 37.2234 | BEVs_inventories | RER | megajoule |  | technosphere | Plant oil from crude oil ¦ refining of vegetable oil from oil palm¦ | other
market for heat, from steam, in chemical industry | 12.2872 | BEVs_inventories | RER | megajoule |  | technosphere | heat, from steam, in chemical industry | other
market for hydrochloric acid, without water, in 30% solution state | 0.00372 | BEVs_inventories | RER | kilogram |  | technosphere | hydrochloric acid, without water, in 30% solution state | other
market for methanol | 0.095522 | BEVs_inventories | GLO | kilogram |  | technosphere | methanol | energy chain
market for sodium methoxide | 0.013764 | BEVs_inventories | GLO | kilogram |  | technosphere | sodium methoxide | other
market for transport, freight train | 0.37944 | BEVs_inventories | Europe without Switzerland | ton kilometer |  | technosphere | transport, freight train | other
market for transport, freight, inland waterways, barge | 0.15252 | BEVs_inventories | RER | ton kilometer |  | technosphere | transport, freight, inland waterways, barge | other
market for transport, freight, sea, tanker for petroleum | 1.1197 | BEVs_inventories | GLO | ton kilometer |  | technosphere | transport, freight, sea, tanker for petroleum | other
market for transport, freight, lorry >32 metric ton, EURO6 | 0.15996 | BEVs_inventories | RER | ton kilometer |  | technosphere | transport, freight, lorry >32 metric ton, EURO6 | other
Activity | Biodiesel from rapeseed oil
location | RER
production amount | 1
reference product | Biodiesel from rapeseed oil
type | process
unit | kilogram
worksheet name | None
source | Cozzolini, F. Life Cycle Assessment of Biofuels in EU/CH, 2018.
description | Internal document to PSI. Inventories on first, second and third generation biofuels production. Has NOT been peer-reviewed.
special remark
comment
Exchanges
name | amount | database | location | unit | categories | type | reference product | tag
Biodiesel from rapeseed oil | 1 | BEVs_inventories | RER | kilogram |  | production | Biodiesel from rapeseed oil | other
Carbon dioxide, from soil or biomass stock | 0.1488 | biosphere3 | None | kilogram | air | biosphere |  | direct - exhaust
Carbon dioxide, to soil or biomass stock | 2.85 | biosphere3 | None | kilogram | soil | biosphere |  | energy chain
Plant oil production ¦ refining of crude vegetable oil from rapeseed¦ Alloc Rec, U | 37.2234 | BEVs_inventories | RER | megajoule |  | technosphere | Plant oil production ¦ refining of crude vegetable oil from rapeseed¦ Alloc Rec, U | other
market for heat, from steam, in chemical industry | 1.2276 | BEVs_inventories | RER | megajoule |  | technosphere | heat, from steam, in chemical industry | other
market for hydrochloric acid, without water, in 30% solution state | 0.0036084 | BEVs_inventories | RER | kilogram |  | technosphere | hydrochloric acid, without water, in 30% solution state | other
market for methanol | 0.095284 | BEVs_inventories | GLO | kilogram |  | technosphere | methanol | energy chain
market for sodium methoxide | 0.0042594 | BEVs_inventories | GLO | kilogram |  | technosphere | sodium methoxide | other
market for transport, freight train | 0.37944 | BEVs_inventories | Europe without Switzerland | ton kilometer |  | technosphere | transport, freight train | other
market for transport, freight, inland waterways, barge | 0.15252 | BEVs_inventories | RER | ton kilometer |  | technosphere | transport, freight, inland waterways, barge | other
market for transport, freight, sea, tanker for petroleum | 1.1197 | BEVs_inventories | GLO | ton kilometer |  | technosphere | transport, freight, sea, tanker for petroleum | other
market for transport, pipeline, onshore, petroleum | 0.00744 | BEVs_inventories | RER | ton kilometer |  | technosphere | transport, pipeline, onshore, petroleum | other
market for transport, freight, lorry >32 metric ton, EURO6 | 0.15996 | BEVs_inventories | RER | ton kilometer |  | technosphere | transport, freight, lorry >32 metric ton, EURO6 | other
Activity | Biodiesel, from algae, at fuelling station
location | RER
production amount | 1
reference product | biodiesel, vehicle grade
type | process
unit | kilogram
worksheet name | None
source | Cozzolini, F. Life Cycle Assessment of Biofuels in EU/CH, 2018.
description | Internal document to PSI. Inventories on first, second and third generation biofuels production. Has NOT been peer-reviewed.
special remark
comment
Exchanges
name | amount | database | location | unit | categories | type | reference product | tag
Biodiesel from algae | 1.0006 | BEVs_inventories | RER | kilogram |  | technosphere | Biodiesel from algae | energy chain
Biodiesel, from algae, at fuelling station | 1 | BEVs_inventories | RER | kilogram |  | production | biodiesel, vehicle grade | other
infrastructure construction, for regional distribution of oil product | 2.6e-10 | BEVs_inventories | RER | unit |  | technosphere | infrastructure, for regional distribution of oil product | other
market for fly ash and scrubber sludge | -0.000168 | BEVs_inventories | Europe without Switzerland | kilogram |  | technosphere | fly ash and scrubber sludge | other
market for heat, central or small-scale, other than natural gas | 0.000584 | BEVs_inventories | CH | megajoule |  | technosphere | heat, central or small-scale, other than natural gas | other
market for municipal solid waste | -6.27e-06 | BEVs_inventories | CH | kilogram |  | technosphere | municipal solid waste | other
market for rainwater mineral oil storage | -7.5e-05 | BEVs_inventories | Europe without Switzerland | cubic meter |  | technosphere | rainwater mineral oil storage | other
market for tap water | 0.000689 | BEVs_inventories | Europe without Switzerland | kilogram |  | technosphere | tap water | other
market for transport, freight train | 0.0336 | BEVs_inventories | Europe without Switzerland | ton kilometer |  | technosphere | transport, freight train | other
market for transport, freight, lorry, unspecified | 0.0326 | BEVs_inventories | RER | ton kilometer |  | technosphere | transport, freight, lorry, unspecified | other
treatment of wastewater, average, capacity 1E9l/year | -6.89e-07 | BEVs_inventories | Europe without Switzerland | cubic meter |  | technosphere | wastewater, average | other
Activity | Biodiesel, from palm oil, at fuelling station
location | RER
production amount | 1
reference product | biodiesel, vehicle grade
type | process
unit | kilogram
worksheet name | None
source | Cozzolini, F. Life Cycle Assessment of Biofuels in EU/CH, 2018.
description | Internal document to PSI. Inventories on first, second and third generation biofuels production. Has NOT been peer-reviewed.
special remark
comment
Exchanges
name | amount | database | location | unit | categories | type | reference product | tag
Biodiesel from palm oil | 1.0006 | BEVs_inventories | RER | kilogram |  | technosphere | Biodiesel from palm oil | other
Biodiesel, from palm oil, at fuelling station | 1 | BEVs_inventories | RER | kilogram |  | production | biodiesel, vehicle grade | other
infrastructure construction, for regional distribution of oil product | 2.6e-10 | BEVs_inventories | RER | unit |  | technosphere | infrastructure, for regional distribution of oil product | other
market for fly ash and scrubber sludge | -0.000168 | BEVs_inventories | Europe without Switzerland | kilogram |  | technosphere | fly ash and scrubber sludge | other
market for heat, central or small-scale, other than natural gas | 0.000584 | BEVs_inventories | CH | megajoule |  | technosphere | heat, central or small-scale, other than natural gas | other
market for municipal solid waste | -6.27e-06 | BEVs_inventories | CH | kilogram |  | technosphere | municipal solid waste | other
market for rainwater mineral oil storage | -7.5e-05 | BEVs_inventories | Europe without Switzerland | cubic meter |  | technosphere | rainwater mineral oil storage | other
market for tap water | 0.000689 | BEVs_inventories | Europe without Switzerland | kilogram |  | technosphere | tap water | other
market for transport, freight train | 0.0336 | BEVs_inventories | Europe without Switzerland | ton kilometer |  | technosphere | transport, freight train | other
market for transport, freight, lorry, unspecified | 0.0326 | BEVs_inventories | RER | ton kilometer |  | technosphere | transport, freight, lorry, unspecified | other
treatment of wastewater, average, capacity 1E9l/year | -6.89e-07 | BEVs_inventories | Europe without Switzerland | cubic meter |  | technosphere | wastewater, average | other
Activity | Biodiesel, from rapeseed oil, at fuelling station
location | RER
production amount | 1
reference product | biodiesel, vehicle grade
type | process
unit | kilogram
worksheet name | None
source | Cozzolini, F. Life Cycle Assessment of Biofuels in EU/CH, 2018.
description | Internal document to PSI. Inventories on first, second and third generation biofuels production. Has NOT been peer-reviewed.
special remark
comment
Exchanges
name | amount | database | location | unit | categories | type | reference product | tag
Biodiesel from rapeseed oil | 1.0006 | BEVs_inventories | RER | kilogram |  | technosphere | Biodiesel from rapeseed oil | other
Biodiesel, from rapeseed oil, at fuelling station | 1 | BEVs_inventories | RER | kilogram |  | production | biodiesel, vehicle grade | other
infrastructure construction, for regional distribution of oil product | 2.6e-10 | BEVs_inventories | RER | unit |  | technosphere | infrastructure, for regional distribution of oil product | other
market for fly ash and scrubber sludge | -0.000168 | BEVs_inventories | Europe without Switzerland | kilogram |  | technosphere | fly ash and scrubber sludge | other
market for heat, central or small-scale, other than natural gas | 0.000584 | BEVs_inventories | CH | megajoule |  | technosphere | heat, central or small-scale, other than natural gas | other
market for municipal solid waste | -6.27e-06 | BEVs_inventories | CH | kilogram |  | technosphere | municipal solid waste | other
market for rainwater mineral oil storage | -7.5e-05 | BEVs_inventories | Europe without Switzerland | cubic meter |  | technosphere | rainwater mineral oil storage | other
market for tap water | 0.000689 | BEVs_inventories | Europe without Switzerland | kilogram |  | technosphere | tap water | other
market for transport, freight train | 0.0336 | BEVs_inventories | Europe without Switzerland | ton kilometer |  | technosphere | transport, freight train | other
market for transport, freight, lorry, unspecified | 0.0326 | BEVs_inventories | RER | ton kilometer |  | technosphere | transport, freight, lorry, unspecified | other
treatment of wastewater, average, capacity 1E9l/year | -6.89e-07 | BEVs_inventories | Europe without Switzerland | cubic meter |  | technosphere | wastewater, average | other
Activity | Biodiesel, from used cooking oil, at fuelling station
location | RER
production amount | 1
reference product | biodiesel, vehicle grade
type | process
unit | kilogram
worksheet name | None
source | Cozzolini, F. Life Cycle Assessment of Biofuels in EU/CH, 2018.
description | Internal document to PSI. Inventories on first, second and third generation biofuels production. Has NOT been peer-reviewed.
special remark
comment
Exchanges
name | amount | database | location | unit | categories | type | reference product | tag
Biodiesel from cooking oil | 1.0006 | BEVs_inventories | RER | kilogram |  | technosphere | Biodiesel from cooking oil | energy chain
Biodiesel, from used cooking oil, at fuelling station | 1 | BEVs_inventories | RER | kilogram |  | production | biodiesel, vehicle grade | other
infrastructure construction, for regional distribution of oil product | 2.6e-10 | BEVs_inventories | RER | unit |  | technosphere | infrastructure, for regional distribution of oil product | other
market for fly ash and scrubber sludge | -0.000168 | BEVs_inventories | Europe without Switzerland | kilogram |  | technosphere | fly ash and scrubber sludge | other
market for heat, central or small-scale, other than natural gas | 0.000584 | BEVs_inventories | CH | megajoule |  | technosphere | heat, central or small-scale, other than natural gas | other
market for municipal solid waste | -6.27e-06 | BEVs_inventories | CH | kilogram |  | technosphere | municipal solid waste | other
market for rainwater mineral oil storage | -7.5e-05 | BEVs_inventories | Europe without Switzerland | cubic meter |  | technosphere | rainwater mineral oil storage | other
market for tap water | 0.000689 | BEVs_inventories | Europe without Switzerland | kilogram |  | technosphere | tap water | other
market for transport, freight train | 0.0336 | BEVs_inventories | Europe without Switzerland | ton kilometer |  | technosphere | transport, freight train | other
market for transport, freight, lorry, unspecified | 0.0326 | BEVs_inventories | RER | ton kilometer |  | technosphere | transport, freight, lorry, unspecified | other
treatment of wastewater, average, capacity 1E9l/year | -6.89e-07 | BEVs_inventories | Europe without Switzerland | cubic meter |  | technosphere | wastewater, average | other
Activity | Biomethane, gaseous, 5 bar, from sewage sludge fermentation, at fuelling station
location | RER
production amount | 1
reference product | biomethane, high pressure
type | process
unit | kilogram
worksheet name | None
source | Zhang, X., Witte, J., Schildhauer, T., Bauer, C. Life Cycle Assessment of Power-to-Gas with Biogas as the Carbon Source. Sustain. Energy Fuels 2020, 4 (3), 1427ï¿½1436. https://doi.org/10.1039/c9se00986h
description
special remark
comment
Exchanges
name | amount | database | location | unit | categories | type | reference product | tag
Biomethane, gaseous, 5 bar, from sewage sludge fermentation, at fuelling station | 1 | BEVs_inventories | RER | kilogram |  | production | biomethane, high pressure | other
Hydrogen sulfide | 4.3994e-09 | biosphere3 | None | kilogram | air | biosphere |  | energy chain
Methane, non-fossil | 0.00030042 | biosphere3 | None | kilogram | air | biosphere |  | energy chain
Nitrogen | 1.2042e-06 | biosphere3 | None | kilogram | air | biosphere |  | other
biogas upgrading - sewage sludge - amine scrubbing - best | 1 | BEVs_inventories | RER | kilogram |  | technosphere | biogas upgrading - sewage sludge - amine scrubbing - best | energy chain
market for heat, central or small-scale, biomethane | 0.041394 | BEVs_inventories | Europe without Switzerland | megajoule |  | technosphere | heat, central or small-scale, biomethane | other
market for natural gas service station | 8.48e-08 | BEVs_inventories | GLO | unit |  | technosphere | natural gas service station | other
pipeline construction, natural gas, high pressure distribution network | 2.3378e-08 | BEVs_inventories | Europe without Switzerland | kilometer |  | technosphere | pipeline, natural gas, high pressure distribution network | other
Activity | Bipolar plate
location | GLO
production amount | 1
reference product | Bipolar plate
type | process
unit | kilowatt
worksheet name | None
source | Miotti, M., Hofer, J. & Bauer, C. Integrated environmental and economic assessment of current and future fuel cell vehicles. Int J Life Cycle Assess 22, 94ï¿½110 (2017). https://doi.org/10.1007/s11367-015-0986-4
description
special remark
comment
Exchanges
name | amount | database | location | unit | categories | type | reference product | tag
Bipolar plate | 1 | BEVs_inventories | GLO | kilowatt |  | production | Bipolar plate | energy storage
graphite production | 0.14286 | BEVs_inventories | RoW | kilogram |  | technosphere | graphite | energy storage
injection moulding | 0.42857 | BEVs_inventories | RoW | kilogram |  | technosphere | injection moulding | energy storage
phenolic resin production | 0.28571 | BEVs_inventories | RoW | kilogram |  | technosphere | phenolic resin | other
Activity | Buffer tank
location | GLO
production amount | 1
reference product | Buffer tank
type | process
unit | unit
worksheet name | None
source | Simons, A. and Bauer, C. (2015). A life-cycle perspective on automotive fuel cells, Applied Energy, doi:10.1016/j.apenergy.2015.02.049
description
special remark
comment
Exchanges
name | amount | database | location | unit | categories | type | reference product | tag
Buffer tank | 1 | BEVs_inventories | GLO | unit |  | production | Buffer tank | energy chain
market for sheet rolling, chromium steel | 220 | BEVs_inventories | GLO | kilogram |  | technosphere | sheet rolling, chromium steel | other
market for steel, chromium steel 18/8, hot rolled | 220 | BEVs_inventories | GLO | kilogram |  | technosphere | steel, chromium steel 18/8, hot rolled | other
market for welding, arc, steel | 12.5 | BEVs_inventories | GLO | meter |  | technosphere | welding, arc, steel | other
market for transport, freight, lorry 16-32 metric ton, EURO3 | 22 | BEVs_inventories | RoW | ton kilometer |  | technosphere | transport, freight, lorry 16-32 metric ton, EURO3 | other
Activity | CO2 storage/at H2 production plant, pre, pipeline 200km, storage 1000m
location | RER
production amount | 1
reference product | CO2 storage/at H2 production plant, pre, pipeline 200km, storage 1000m
type | process
unit | kilogram
worksheet name | None
source | Volkart et al., 2013, Life cycle assessment of carbon capture and storage in power generation and industry in Europe, doi: 10.1016/j.ijggc.2013.03.003
description
special remark
comment
Exchanges
name | amount | database | location | unit | categories | type | reference product | tag
CO2 storage/at H2 production plant, pre, pipeline 200km, storage 1000m | 1 | BEVs_inventories | RER | kilogram |  | production | CO2 storage/at H2 production plant, pre, pipeline 200km, storage 1000m | energy chain
drilling, deep borehole/m | 1.69e-08 | BEVs_inventories | RER | meter |  | technosphere | drilling, deep borehole/m | energy chain
market for gas turbine, 10MW electrical | 2.54e-11 | BEVs_inventories | GLO | unit |  | technosphere | gas turbine, 10MW electrical | other
transport, pipeline, supercritical CO2, 200km w/o recompression | 0.00152 | BEVs_inventories | RER | ton kilometer |  | technosphere | transport, pipeline, supercritical CO2, 200km w/o recompression | energy chain
Activity | Carbon fiber, weaved, at factory
location | RER
production amount | 1
reference product | Carbon fiber, weaved
type | process
unit | kilogram
worksheet name | None
source | Benitez A, Wulf C, de Palmenaer A, Lengersdorf M, RÃ¶ding T, Grube T, et al. Ecological assessment of fuel cell electric vehicles with special focus on type IV carbon fiber hydrogen tank. J Clean Prod 2021, 278:123277. https://doi.org/10.1016/j.jclepro.2020.123277.
description | 1 kg of finished carbon fiber Toray T700 G. Carbon fiber manufacturing. Source: based on Ellringmann et al. (2016), Gill et al. (2016), MÃ¼tzel (2012).
special remark
comment
Exchanges
name | amount | database | location | unit | categories | type | reference product | tag
Carbon fiber, weaved, at factory | 1 | BEVs_inventories | RER | kilogram |  | production | Carbon fiber, weaved | other
Fiber drying 3 | 1 | BEVs_inventories | RER | kilogram |  | technosphere | Dried fiber 3 | other
market for compressed air, 1000 kPa gauge | 0.0585 | BEVs_inventories | RER | cubic meter |  | technosphere | compressed air, 1000 kPa gauge | other
Activity | Carbon monoxide, from RWGS
location | RER
production amount | 1
reference product | Carbon monoxide, from RWGS
type | process
unit | kilogram
worksheet name | None
source | Van Der Giesen, C., Kleijn, R., Kramer, G. J. Energy and Climate Impacts of Producing Synthetic Hydrocarbon Fuels from CO2. Environ. Sci. Technol. 2014, 48 (12), 7111ï¿½7121. https://doi.org/10.1021/es500191g.
description | Production of carbon monoxide from carbon dioxide in a reverse water gas shift reactor.
special remark
comment
Exchanges
name | amount | database | location | unit | categories | type | reference product | tag
Carbon monoxide, from RWGS | 1 | BEVs_inventories | RER | kilogram |  | production | Carbon monoxide, from RWGS | other
Fixed bed reactor for RWGS | 1.93e-09 | BEVs_inventories | RER | unit |  | technosphere | Fixed bed reactor | other
Hydrogen, gaseous, 25 bar, from electrolysis | 0.07 | BEVs_inventories | RER | kilogram |  | technosphere | Hydrogen, gaseous, 25 bar | energy chain
carbon dioxide, captured from atmosphere | 1.57 | BEVs_inventories | RER | kilogram |  | technosphere | carbon dioxide, captured from the atmosphere | energy chain
Activity | Catalyst layer
location | GLO
production amount | 1
reference product | Catalyst layer
type | process
unit | kilowatt
worksheet name | None
source | Miotti, M., Hofer, J. & Bauer, C. Integrated environmental and economic assessment of current and future fuel cell vehicles. Int J Life Cycle Assess 22, 94ï¿½110 (2017). https://doi.org/10.1007/s11367-015-0986-4
description
special remark
comment
Exchanges
name | amount | database | location | unit | categories | type | reference product | tag
Catalyst layer | 1 | BEVs_inventories | GLO | kilowatt |  | production | Catalyst layer | energy storage
Coating and curing, general manufacturing | 0.2405 | BEVs_inventories | GLO | square meter |  | technosphere | Coating and curing, general manufacturing | energy storage
carbon black production | 0.00022547 | BEVs_inventories | GLO | kilogram |  | technosphere | carbon black | energy storage
market for ethylene glycol | 1.8789e-05 | BEVs_inventories | GLO | kilogram |  | technosphere | ethylene glycol | other
market for platinum | 0.00015031 | BEVs_inventories | GLO | kilogram |  | technosphere | platinum | energy storage
market for water, ultrapure | 0.00018789 | BEVs_inventories | RoW | kilogram |  | technosphere | water, ultrapure | other
sulfuric acid production | 8.0114e-06 | BEVs_inventories | RoW | kilogram |  | technosphere | sulfuric acid | other
tetrafluoroethylene production | 1.0778e-05 | BEVs_inventories | RoW | kilogram |  | technosphere | tetrafluoroethylene | other
Activity | Cathode
location | GLO
production amount | 1
reference product | Cathode
type | process
unit | kilogram
worksheet name | None
source | Tobias S. Schmidt, Martin Beuse, Xiaojin Zhang, Bjarne Steffen, Simon F. Schneider, Alejandro Pena-Bello, Christian Bauer, and David Parra, Additional Emissions and Cost from Storing Electricity in Stationary Battery Systems, Environmental Science & Technology 2019 53 (7), 3379-3390, doi: 10.1021/acs.est.8b05317
description
special remark
comment
Exchanges
name | amount | database | location | unit | categories | type | reference product | tag
Cathode | 1 | BEVs_inventories | GLO | kilogram |  | production | Cathode | energy storage
Positive active material, NMC-111 | 0.89 | BEVs_inventories | GLO | kilogram |  | technosphere | Positive active material | energy storage
Positive current collector Al | 0.11 | BEVs_inventories | GLO | kilogram |  | technosphere | Positive current collector Al | energy storage
Activity | Cathode current collector, LFP
location | JP
production amount | 1
reference product | Cathode current collector, LFP
type | process
unit | kilogram
worksheet name | None
source | Tobias S. Schmidt, Martin Beuse, Xiaojin Zhang, Bjarne Steffen, Simon F. Schneider, Alejandro Pena-Bello, Christian Bauer, and David Parra, Additional Emissions and Cost from Storing Electricity in Stationary Battery Systems, Environmental Science & Technology 2019 53 (7), 3379-3390, doi: 10.1021/acs.est.8b05317
description
special remark
comment
Exchanges
name | amount | database | location | unit | categories | type | reference product | tag
Cathode current collector, LFP | 1 | BEVs_inventories | JP | kilogram |  | production | Cathode current collector, LFP | energy storage
aluminium production, primary, ingot | 1 | BEVs_inventories | IAI Area, Asia, without China and GCC | kilogram |  | technosphere | aluminium, primary, ingot | other
market for sheet rolling, aluminium | 1 | BEVs_inventories | GLO | kilogram |  | technosphere | sheet rolling, aluminium | other
Activity | Cathode current collector, LTO
location | JP
production amount | 1
reference product | Cathode current collector, LTO
type | process
unit | kilogram
worksheet name | None
source | Tobias S. Schmidt, Martin Beuse, Xiaojin Zhang, Bjarne Steffen, Simon F. Schneider, Alejandro Pena-Bello, Christian Bauer, and David Parra, Additional Emissions and Cost from Storing Electricity in Stationary Battery Systems, Environmental Science & Technology 2019 53 (7), 3379-3390, doi: 10.1021/acs.est.8b05317
description
special remark
comment
Exchanges
name | amount | database | location | unit | categories | type | reference product | tag
Cathode current collector, LTO | 1 | BEVs_inventories | JP | kilogram |  | production | Cathode current collector, LTO | energy storage
aluminium production, primary, ingot | 1 | BEVs_inventories | IAI Area, Asia, without China and GCC | kilogram |  | technosphere | aluminium, primary, ingot | other
market for sheet rolling, aluminium | 1 | BEVs_inventories | GLO | kilogram |  | technosphere | sheet rolling, aluminium | other
Activity | Cathode current collector, NCA
location | JP
production amount | 1
reference product | Cathode current collector, NCA
type | process
unit | kilogram
worksheet name | None
source | Tobias S. Schmidt, Martin Beuse, Xiaojin Zhang, Bjarne Steffen, Simon F. Schneider, Alejandro Pena-Bello, Christian Bauer, and David Parra, Additional Emissions and Cost from Storing Electricity in Stationary Battery Systems, Environmental Science & Technology 2019 53 (7), 3379-3390, doi: 10.1021/acs.est.8b05317
description
special remark
comment
Exchanges
name | amount | database | location | unit | categories | type | reference product | tag
Cathode current collector, NCA | 1 | BEVs_inventories | JP | kilogram |  | production | Cathode current collector, NCA | energy storage
aluminium production, primary, ingot | 1 | BEVs_inventories | IAI Area, Asia, without China and GCC | kilogram |  | technosphere | aluminium, primary, ingot | other
market for sheet rolling, aluminium | 1 | BEVs_inventories | GLO | kilogram |  | technosphere | sheet rolling, aluminium | other
Activity | Cathode paste, LFP
location | JP
production amount | 1
reference product | Cathode paste, LFP
type | process
unit | kilogram
worksheet name | None
source | Tobias S. Schmidt, Martin Beuse, Xiaojin Zhang, Bjarne Steffen, Simon F. Schneider, Alejandro Pena-Bello, Christian Bauer, and David Parra, Additional Emissions and Cost from Storing Electricity in Stationary Battery Systems, Environmental Science & Technology 2019 53 (7), 3379-3390, doi: 10.1021/acs.est.8b05317
description | Paste for cathode for lithium ion-based ferrophosphate battery.
special remark
comment
Exchanges
name | amount | database | location | unit | categories | type | reference product | tag
Cathode paste, LFP | 1 | BEVs_inventories | JP | kilogram |  | production | Cathode paste, LFP | energy storage
Lithium iron phosphate [LiFePO4] | 0.87 | BEVs_inventories | JP | kilogram |  | technosphere | Lithium iron phosphate [LiFePO4] | other
market for N-methyl-2-pyrrolidone | 0.28 | BEVs_inventories | GLO | kilogram |  | technosphere | N-methyl-2-pyrrolidone | other
market for carbon black | 0.05 | BEVs_inventories | GLO | kilogram |  | technosphere | carbon black | energy storage
market for polyvinylfluoride | 0.08 | BEVs_inventories | GLO | kilogram |  | technosphere | polyvinylfluoride | other
Activity | Cathode paste, NCA
location | JP
production amount | 1
reference product | Cathode paste, NCA
type | process
unit | kilogram
worksheet name | None
source | Tobias S. Schmidt, Martin Beuse, Xiaojin Zhang, Bjarne Steffen, Simon F. Schneider, Alejandro Pena-Bello, Christian Bauer, and David Parra, Additional Emissions and Cost from Storing Electricity in Stationary Battery Systems, Environmental Science & Technology 2019 53 (7), 3379-3390, doi: 10.1021/acs.est.8b05317
description
special remark
comment
Exchanges
name | amount | database | location | unit | categories | type | reference product | tag
Cathode paste, NCA | 1 | BEVs_inventories | JP | kilogram |  | production | Cathode paste, NCA | energy storage
NCA electrode material (LiNi0.8Co0.15Al0.05O2) | 0.94 | BEVs_inventories | JP | kilogram |  | technosphere | NCA electrode material (LiNi0.8Co0.15Al0.05O2) | energy storage
market for N-methyl-2-pyrrolidone | 0.59806 | BEVs_inventories | GLO | kilogram |  | technosphere | N-methyl-2-pyrrolidone | other
market for carbon black | 0.02 | BEVs_inventories | GLO | kilogram |  | technosphere | carbon black | energy storage
market for polyvinylfluoride | 0.04 | BEVs_inventories | GLO | kilogram |  | technosphere | polyvinylfluoride | other
Activity | Cathode, NMC-622
location | GLO
production amount | 1
reference product | Cathode, NMC-622
type | process
unit | kilogram
worksheet name | None
source | Tobias S. Schmidt, Martin Beuse, Xiaojin Zhang, Bjarne Steffen, Simon F. Schneider, Alejandro Pena-Bello, Christian Bauer, and David Parra, Additional Emissions and Cost from Storing Electricity in Stationary Battery Systems, Environmental Science & Technology 2019 53 (7), 3379-3390, doi: 10.1021/acs.est.8b05317
description
special remark
comment
Exchanges
name | amount | database | location | unit | categories | type | reference product | tag
Cathode, NMC-622 | 1 | BEVs_inventories | GLO | kilogram |  | production | Cathode, NMC-622 | energy storage
Positive current collector Al | 0.11 | BEVs_inventories | GLO | kilogram |  | technosphere | Positive current collector Al | energy storage
Positive electrode paste, NMC-622 | 0.89 | BEVs_inventories | GLO | kilogram |  | technosphere | Positive electrode paste | energy storage
Activity | Cell container
location | GLO
production amount | 1
reference product | Cell container
type | process
unit | kilogram
worksheet name | None
source | Tobias S. Schmidt, Martin Beuse, Xiaojin Zhang, Bjarne Steffen, Simon F. Schneider, Alejandro Pena-Bello, Christian Bauer, and David Parra, Additional Emissions and Cost from Storing Electricity in Stationary Battery Systems, Environmental Science & Technology 2019 53 (7), 3379-3390, doi: 10.1021/acs.est.8b05317
description
special remark
comment
Exchanges
name | amount | database | location | unit | categories | type | reference product | tag
Cell container | 1 | BEVs_inventories | GLO | kilogram |  | production | Cell container | energy storage
Multilayer pouch | 0.4 | BEVs_inventories | GLO | kilogram |  | technosphere | Multilayer pouch | energy storage
Tab Aluminum | 0.22 | BEVs_inventories | GLO | kilogram |  | technosphere | Tab Aluminum | energy storage
Tab Copper | 0.38 | BEVs_inventories | GLO | kilogram |  | technosphere | Tab Copper | energy storage
Activity | Clamps and fasteners
location | GLO
production amount | 1
reference product | Clamps and fasteners
type | process
unit | kilogram
worksheet name | None
source | Tobias S. Schmidt, Martin Beuse, Xiaojin Zhang, Bjarne Steffen, Simon F. Schneider, Alejandro Pena-Bello, Christian Bauer, and David Parra, Additional Emissions and Cost from Storing Electricity in Stationary Battery Systems, Environmental Science & Technology 2019 53 (7), 3379-3390, doi: 10.1021/acs.est.8b05317
description
special remark
comment
Exchanges
name | amount | database | location | unit | categories | type | reference product | tag
Clamps and fasteners | 1 | BEVs_inventories | GLO | kilogram |  | production | Clamps and fasteners | energy storage
market for metal working factory | 4.6e-10 | BEVs_inventories | GLO | unit |  | technosphere | metal working factory | other
market for metal working, average for steel product manufacturing | 1 | BEVs_inventories | GLO | kilogram |  | technosphere | metal working, average for steel product manufacturing | other
market for steel, low-alloyed | 1 | BEVs_inventories | GLO | kilogram |  | technosphere | steel, low-alloyed | other
Activity | Coating and curing, general manufacturing
location | GLO
production amount | 1
reference product | Coating and curing, general manufacturing
type | process
unit | square meter
worksheet name | None
source | Miotti, M., Hofer, J. & Bauer, C. Integrated environmental and economic assessment of current and future fuel cell vehicles. Int J Life Cycle Assess 22, 94ï¿½110 (2017). https://doi.org/10.1007/s11367-015-0986-4
description
special remark
comment
Exchanges
name | amount | database | location | unit | categories | type | reference product | tag
Coating and curing, general manufacturing | 1 | BEVs_inventories | GLO | square meter |  | production | Coating and curing, general manufacturing | energy storage
Heat, waste | 4.68 | biosphere3 | None | megajoule | air | biosphere |  | other
NMVOC, non-methane volatile organic compounds, unspecified origin | 0.000482 | biosphere3 | None | kilogram | air | biosphere |  | direct - exhaust
heat production, natural gas, at industrial furnace low-NOx >100kW | 34.4 | BEVs_inventories | RoW | megajoule |  | technosphere | heat, district or industrial, natural gas | other
lubricating oil production | 0.0172 | BEVs_inventories | RoW | kilogram |  | technosphere | lubricating oil | other
market for water, decarbonised | 6.54e-06 | BEVs_inventories | RoW | kilogram |  | technosphere | water, decarbonised | other
market group for electricity, medium voltage | 1.3 | BEVs_inventories | GLO | kilowatt hour |  | technosphere | electricity, medium voltage | energy chain
metal coating facility construction | 3.33e-07 | BEVs_inventories | RoW | unit |  | technosphere | metal coating facility | other
treatment of hazardous waste, hazardous waste incineration | 0.031 | BEVs_inventories | RoW | kilogram |  | technosphere | hazardous waste, for incineration | other
Activity | Cobalt sulfate
location | GLO
production amount | 1
reference product | Cobalt sulfate
type | process
unit | kilogram
worksheet name | None
source | Tobias S. Schmidt, Martin Beuse, Xiaojin Zhang, Bjarne Steffen, Simon F. Schneider, Alejandro Pena-Bello, Christian Bauer, and David Parra, Additional Emissions and Cost from Storing Electricity in Stationary Battery Systems, Environmental Science & Technology 2019 53 (7), 3379-3390, doi: 10.1021/acs.est.8b05317
description
special remark
comment
Exchanges
name | amount | database | location | unit | categories | type | reference product | tag
Cobalt sulfate | 1 | BEVs_inventories | GLO | kilogram |  | production | Cobalt sulfate | energy storage
market for blasting | -0.11 | BEVs_inventories | GLO | kilogram |  | technosphere | blasting | other
market for carbon monoxide | -0.11 | BEVs_inventories | RER | kilogram |  | technosphere | carbon monoxide | other
market for cobalt | 0.3802 | BEVs_inventories | GLO | kilogram |  | technosphere | cobalt | energy storage
market for heat, district or industrial, natural gas | -0.76 | BEVs_inventories | Europe without Switzerland | megajoule |  | technosphere | heat, district or industrial, natural gas | other
market for hydrogen, liquid | -0.0079 | BEVs_inventories | RER | kilogram |  | technosphere | hydrogen, liquid | other
Activity | Cooling system
location | GLO
production amount | 1
reference product | Cooling system
type | process
unit | kilogram
worksheet name | None
source | Tobias S. Schmidt, Martin Beuse, Xiaojin Zhang, Bjarne Steffen, Simon F. Schneider, Alejandro Pena-Bello, Christian Bauer, and David Parra, Additional Emissions and Cost from Storing Electricity in Stationary Battery Systems, Environmental Science & Technology 2019 53 (7), 3379-3390, doi: 10.1021/acs.est.8b05317
description
special remark
comment
Exchanges
name | amount | database | location | unit | categories | type | reference product | tag
Clamps and fasteners | 0.023 | BEVs_inventories | GLO | kilogram |  | technosphere | Clamps and fasteners | energy storage
Cooling system | 1 | BEVs_inventories | GLO | kilogram |  | production | Cooling system | energy storage
Manifolds | 0.038 | BEVs_inventories | GLO | kilogram |  | technosphere | Manifolds | energy storage
Pipe fitting | 0.00096 | BEVs_inventories | GLO | kilogram |  | technosphere | Pipe fitting | other
Radiator | 0.87 | BEVs_inventories | GLO | kilogram |  | technosphere | Radiator | energy storage
Thermal pad | 0.02 | BEVs_inventories | GLO | kilogram |  | technosphere | Thermal pad | energy storage
market for ethylene glycol | 0.048 | BEVs_inventories | GLO | kilogram |  | technosphere | ethylene glycol | other
market for transport, freight train | 0.22 | BEVs_inventories | Europe without Switzerland | ton kilometer |  | technosphere | transport, freight train | other
market for transport, freight, lorry >32 metric ton, EURO6 | 0.1 | BEVs_inventories | RER | ton kilometer |  | technosphere | transport, freight, lorry >32 metric ton, EURO6 | other
Activity | Crude Palm Oil extraction from FFBs {RER} ¦oil mill¦
location | RER
production amount | 1
reference product | Crude Palm Oil extraction from FFBs {RER} ¦oil mill¦
type | process
unit | megajoule
worksheet name | None
source | Cozzolini, F. Life Cycle Assessment of Biofuels in EU/CH, 2018.
description | Internal document to PSI. Inventories on first, second and third generation biofuels production. Has NOT been peer-reviewed.
special remark
comment
Exchanges
name | amount | database | location | unit | categories | type | reference product | tag
Crude Palm Oil extraction from FFBs {RER} ¦oil mill¦ | 1 | BEVs_inventories | RER | megajoule |  | production | Crude Palm Oil extraction from FFBs {RER} ¦oil mill¦ | other
Dinitrogen monoxide | 9.96e-07 | biosphere3 | None | kilogram | air | biosphere |  | direct - exhaust
Methane, non-fossil | 7e-07 | biosphere3 | None | kilogram | air | biosphere |  | energy chain
Oil Palm Tree Cultivation {RER} ¦ Fresh Fruit Bunches (FFBs) production ¦ Alloc Rec, U | 1.8535 | BEVs_inventories | RER | megajoule |  | technosphere | Oil Palm Tree Cultivation {RER} ¦ Fresh Fruit Bunches (FFBs) production ¦ Alloc Rec, U | other
market group for diesel | 8.93e-05 | BEVs_inventories | RER | kilogram |  | technosphere | diesel | energy chain
transport, freight, lorry 7.5-16 metric ton, EURO6 | 0.006857 | BEVs_inventories | RER | ton kilometer |  | technosphere | transport, freight, lorry 7.5-16 metric ton, EURO6 | other
Activity | Crude vegetable oil ¦ oil mill: extraction of vegetable oil from rapeseed ¦ Alloc Rec, U
location | RER
production amount | 1
reference product | Crude vegetable oil ¦ oil mill: extraction of vegetable oil from rapeseed ¦ Alloc Rec, U
type | process
unit | megajoule
worksheet name | None
source | Cozzolini, F. Life Cycle Assessment of Biofuels in EU/CH, 2018.
description | Internal document to PSI. Inventories on first, second and third generation biofuels production. Has NOT been peer-reviewed.
special remark
comment
Exchanges
name | amount | database | location | unit | categories | type | reference product | tag
Crude vegetable oil ¦ oil mill: extraction of vegetable oil from rapeseed ¦ Alloc Rec, U | 1 | BEVs_inventories | RER | megajoule |  | production | Crude vegetable oil ¦ oil mill: extraction of vegetable oil from rapeseed ¦ Alloc Rec, U | other
Energy, gross calorific value, in biomass | 1 | biosphere3 | None | megajoule | natural resource::biotic | biosphere |  | energy chain
Rapeseed cultivation {RER} ¦ rapeseed production Europe ¦ Alloc Rec, U | 1.032 | BEVs_inventories | RER | megajoule |  | technosphere | Rapeseed cultivation {RER} ¦ rapeseed production Europe ¦ Alloc Rec, U | other
market for heat, from steam, in chemical industry | 0.02826 | BEVs_inventories | RER | megajoule |  | technosphere | heat, from steam, in chemical industry | other
market for hexane | 3.3e-05 | BEVs_inventories | GLO | kilogram |  | technosphere | hexane | other
market for transport, freight train | 0.0199 | BEVs_inventories | Europe without Switzerland | ton kilometer |  | technosphere | transport, freight train | other
market for transport, freight, inland waterways, barge | 0.02417 | BEVs_inventories | RER | ton kilometer |  | technosphere | transport, freight, inland waterways, barge | other
market for transport, freight, sea, tanker for petroleum | 0.32177 | BEVs_inventories | GLO | ton kilometer |  | technosphere | transport, freight, sea, tanker for petroleum | other
market for transport, freight, lorry >32 metric ton, EURO6 | 0.010426 | BEVs_inventories | RER | ton kilometer |  | technosphere | transport, freight, lorry >32 metric ton, EURO6 | other
Activity | Diesel production, synthetic, Fischer Tropsch process, economic allocation
location | RER
production amount | 1
reference product | Diesel, synthetic
type | process
unit | kilogram
worksheet name | None
source | Van Der Giesen, C., Kleijn, R., Kramer, G. J. Energy and Climate Impacts of Producing Synthetic Hydrocarbon Fuels from CO2. Environ. Sci. Technol. 2014, 48 (12), 7111ï¿½7121. https://doi.org/10.1021/es500191g.
description | Adapted from van der Giesen et al. 2014. LHV: 43.3 MJ/kg, Formula: C13H18, Density: 7551 kg/m3. Economic allocation between 3 other co-products. Allocation key for this co-product: 16%. Post corrected to preserve carbon balance.
special remark
comment
Exchanges
name | amount | database | location | unit | categories | type | reference product | tag
Carbon dioxide, to soil or biomass stock | 1.82 | biosphere3 | None | kilogram | soil | biosphere |  | energy chain
Diesel production, synthetic, Fischer Tropsch process, economic allocation | 1 | BEVs_inventories | RER | kilogram |  | production | Diesel, synthetic | energy chain
Gas-to-liquid plant construction | 6.7e-12 | BEVs_inventories | GLO | unit |  | technosphere | Gas-to-liquid plant | other
Heat, waste | 3.6416 | biosphere3 | None | megajoule | air | biosphere |  | other
Syngas, RWGS, Production | 0.98 | BEVs_inventories | RER | kilogram |  | technosphere | Syngas, RWGS, Production | energy chain
Water | 0.0010755 | biosphere3 | None | cubic meter | water | biosphere |  | other
Activity | Diesel production, synthetic, Fischer Tropsch process, energy allocation
location | RER
production amount | 1
reference product | Diesel, synthetic
type | process
unit | kilogram
worksheet name | None
source | Van Der Giesen, C., Kleijn, R., Kramer, G. J. Energy and Climate Impacts of Producing Synthetic Hydrocarbon Fuels from CO2. Environ. Sci. Technol. 2014, 48 (12), 7111ï¿½7121. https://doi.org/10.1021/es500191g.
description | Adapted from van der Giesen et al. 2014. LHV: 43.3 MJ/kg, Formula: C13H18, Density: 7551 kg/m3. Energy-based allocation between 3 other co-products. Allocation key for this co-product: 37%. Post corrected to preserve carbon balance.
special remark
comment
Exchanges
name | amount | database | location | unit | categories | type | reference product | tag
Carbon dioxide, to soil or biomass stock | 0.06 | biosphere3 | None | kilogram | soil | biosphere |  | energy chain
Diesel production, synthetic, Fischer Tropsch process, energy allocation | 1 | BEVs_inventories | RER | kilogram |  | production | Diesel, synthetic | energy chain
Gas-to-liquid plant construction | 6.7e-12 | BEVs_inventories | GLO | unit |  | technosphere | Gas-to-liquid plant | other
Heat, waste | 3.6416 | biosphere3 | None | megajoule | air | biosphere |  | other
Syngas, RWGS, Production | 2.26 | BEVs_inventories | RER | kilogram |  | technosphere | Syngas, RWGS, Production | energy chain
Water | 0.0010755 | biosphere3 | None | cubic meter | water | biosphere |  | other
Activity | Dimethyl sulfoxide production (DMSO)
location | RER
production amount | 1
reference product | Dimethyl sulfoxide
type | process
unit | kilogram
worksheet name | None
source | Benitez A, Wulf C, de Palmenaer A, Lengersdorf M, RÃ¶ding T, Grube T, et al. Ecological assessment of fuel cell electric vehicles with special focus on type IV carbon fiber hydrogen tank. J Clean Prod 2021, 278:123277. https://doi.org/10.1016/j.jclepro.2020.123277.
description
special remark
comment
Exchanges
name | amount | database | location | unit | categories | type | reference product | tag
Dimethyl sulfoxide production (DMSO) | 1 | BEVs_inventories | RER | kilogram |  | production | Dimethyl sulfoxide | other
air separation, cryogenic | 0.0053965 | BEVs_inventories | RER | kilogram |  | technosphere | nitrogen, liquid | other
market for compressed air, 1000 kPa gauge | 0.0025799 | BEVs_inventories | RER | cubic meter |  | technosphere | compressed air, 1000 kPa gauge | other
market for dimethyl sulfoxide | 0.031549 | BEVs_inventories | GLO | kilogram |  | technosphere | dimethyl sulfoxide | other
market for ethylene glycol | 2.4226e-06 | BEVs_inventories | GLO | kilogram |  | technosphere | ethylene glycol | other
market for steam, in chemical industry | 1.5948 | BEVs_inventories | RER | kilogram |  | technosphere | steam, in chemical industry | other
Activity | Electrolyte
location | GLO
production amount | 1
reference product | Electrolyte
type | process
unit | kilogram
worksheet name | None
source | Tobias S. Schmidt, Martin Beuse, Xiaojin Zhang, Bjarne Steffen, Simon F. Schneider, Alejandro Pena-Bello, Christian Bauer, and David Parra, Additional Emissions and Cost from Storing Electricity in Stationary Battery Systems, Environmental Science & Technology 2019 53 (7), 3379-3390, doi: 10.1021/acs.est.8b05317
description
special remark
comment
Exchanges
name | amount | database | location | unit | categories | type | reference product | tag
Electrolyte | 1 | BEVs_inventories | GLO | kilogram |  | production | Electrolyte | energy storage
market for chemical factory, organics | 4e-10 | BEVs_inventories | GLO | unit |  | technosphere | chemical factory, organics | other
market for ethylene carbonate | 0.88 | BEVs_inventories | GLO | kilogram |  | technosphere | ethylene carbonate | other
market for lithium hexafluorophosphate | 0.12 | BEVs_inventories | GLO | kilogram |  | technosphere | lithium hexafluorophosphate | other
Activity | Electrolyte, LFP
location | JP
production amount | 1
reference product | Electrolyte, LFP
type | process
unit | kilogram
worksheet name | None
source | Tobias S. Schmidt, Martin Beuse, Xiaojin Zhang, Bjarne Steffen, Simon F. Schneider, Alejandro Pena-Bello, Christian Bauer, and David Parra, Additional Emissions and Cost from Storing Electricity in Stationary Battery Systems, Environmental Science & Technology 2019 53 (7), 3379-3390, doi: 10.1021/acs.est.8b05317
description
special remark
comment
Exchanges
name | amount | database | location | unit | categories | type | reference product | tag
Electrolyte, LFP | 1 | BEVs_inventories | JP | kilogram |  | production | Electrolyte, LFP | energy storage
market for ethylene carbonate | 0.894 | BEVs_inventories | GLO | kilogram |  | technosphere | ethylene carbonate | other
market for lithium hexafluorophosphate | 0.106 | BEVs_inventories | GLO | kilogram |  | technosphere | lithium hexafluorophosphate | other
Activity | Electrolyte, LTO
location | JP
production amount | 1
reference product | Electrolyte, LTO
type | process
unit | kilogram
worksheet name | None
source | Tobias S. Schmidt, Martin Beuse, Xiaojin Zhang, Bjarne Steffen, Simon F. Schneider, Alejandro Pena-Bello, Christian Bauer, and David Parra, Additional Emissions and Cost from Storing Electricity in Stationary Battery Systems, Environmental Science & Technology 2019 53 (7), 3379-3390, doi: 10.1021/acs.est.8b05317
description
special remark
comment
Exchanges
name | amount | database | location | unit | categories | type | reference product | tag
Electrolyte, LTO | 1 | BEVs_inventories | JP | kilogram |  | production | Electrolyte, LTO | energy storage
market for ethylene carbonate | 0.894 | BEVs_inventories | GLO | kilogram |  | technosphere | ethylene carbonate | other
market for lithium hexafluorophosphate | 0.106 | BEVs_inventories | GLO | kilogram |  | technosphere | lithium hexafluorophosphate | other
Activity | Electrolyte, NCA
location | JP
production amount | 1
reference product | Electrolyte, NCA
type | process
unit | kilogram
worksheet name | None
source | Tobias S. Schmidt, Martin Beuse, Xiaojin Zhang, Bjarne Steffen, Simon F. Schneider, Alejandro Pena-Bello, Christian Bauer, and David Parra, Additional Emissions and Cost from Storing Electricity in Stationary Battery Systems, Environmental Science & Technology 2019 53 (7), 3379-3390, doi: 10.1021/acs.est.8b05317
description
special remark
comment
Exchanges
name | amount | database | location | unit | categories | type | reference product | tag
Electrolyte, NCA | 1 | BEVs_inventories | JP | kilogram |  | production | Electrolyte, NCA | energy storage
market for ethylene carbonate | 0.894 | BEVs_inventories | GLO | kilogram |  | technosphere | ethylene carbonate | other
market for lithium hexafluorophosphate | 0.106 | BEVs_inventories | GLO | kilogram |  | technosphere | lithium hexafluorophosphate | other
Activity | End plate
location | GLO
production amount | 1
reference product | End plate
type | process
unit | kilowatt
worksheet name | None
source | Miotti, M., Hofer, J. & Bauer, C. Integrated environmental and economic assessment of current and future fuel cell vehicles. Int J Life Cycle Assess 22, 94ï¿½110 (2017). https://doi.org/10.1007/s11367-015-0986-4
description
special remark
comment
Exchanges
name | amount | database | location | unit | categories | type | reference product | tag
End plate | 1 | BEVs_inventories | GLO | kilowatt |  | production | End plate | energy storage
aluminium ingot, primary, to aluminium, wrought alloy market | 0.039529 | BEVs_inventories | GLO | kilogram |  | technosphere | aluminium, wrought alloy | other
metal working, average for aluminium product manufacturing | 0.039529 | BEVs_inventories | RoW | kilogram |  | technosphere | metal working, average for aluminium product manufacturing | other
Activity | End-busbar aluminum
location | GLO
production amount | 1
reference product | End-busbar aluminum
type | process
unit | kilogram
worksheet name | None
source | Tobias S. Schmidt, Martin Beuse, Xiaojin Zhang, Bjarne Steffen, Simon F. Schneider, Alejandro Pena-Bello, Christian Bauer, and David Parra, Additional Emissions and Cost from Storing Electricity in Stationary Battery Systems, Environmental Science & Technology 2019 53 (7), 3379-3390, doi: 10.1021/acs.est.8b05317
description
special remark
comment
Exchanges
name | amount | database | location | unit | categories | type | reference product | tag
End-busbar aluminum | 1 | BEVs_inventories | GLO | kilogram |  | production | End-busbar aluminum | energy storage
aluminium ingot, primary, to aluminium, wrought alloy market | 1 | BEVs_inventories | GLO | kilogram |  | technosphere | aluminium, wrought alloy | other
market for acrylonitrile-butadiene-styrene copolymer | 0.091 | BEVs_inventories | GLO | kilogram |  | technosphere | acrylonitrile-butadiene-styrene copolymer | other
market for aluminium casting facility | 1.4e-10 | BEVs_inventories | GLO | unit |  | technosphere | aluminium casting facility | other
market for injection moulding | 0.091 | BEVs_inventories | GLO | kilogram |  | technosphere | injection moulding | energy storage
market for metal working, average for aluminium product manufacturing | 0.91 | BEVs_inventories | GLO | kilogram |  | technosphere | metal working, average for aluminium product manufacturing | other
market for plastic processing factory | 6.7e-11 | BEVs_inventories | GLO | unit |  | technosphere | plastic processing factory | other
Activity | End-busbar copper
location | GLO
production amount | 1
reference product | End-busbar copper
type | process
unit | kilogram
worksheet name | None
source | Tobias S. Schmidt, Martin Beuse, Xiaojin Zhang, Bjarne Steffen, Simon F. Schneider, Alejandro Pena-Bello, Christian Bauer, and David Parra, Additional Emissions and Cost from Storing Electricity in Stationary Battery Systems, Environmental Science & Technology 2019 53 (7), 3379-3390, doi: 10.1021/acs.est.8b05317
description
special remark
comment
Exchanges
name | amount | database | location | unit | categories | type | reference product | tag
End-busbar copper | 1 | BEVs_inventories | GLO | kilogram |  | production | End-busbar copper | energy storage
market for acrylonitrile-butadiene-styrene copolymer | 0.031 | BEVs_inventories | GLO | kilogram |  | technosphere | acrylonitrile-butadiene-styrene copolymer | other
market for copper, anode | 0.15 | BEVs_inventories | GLO | kilogram |  | technosphere | copper, anode | energy storage
market for injection moulding | 0.031 | BEVs_inventories | GLO | kilogram |  | technosphere | injection moulding | energy storage
market for metal working factory | 4.4e-10 | BEVs_inventories | GLO | unit |  | technosphere | metal working factory | other
market for metal working, average for copper product manufacturing | 0.97 | BEVs_inventories | GLO | kilogram |  | technosphere | metal working, average for copper product manufacturing | other
market for plastic processing factory | 2.3e-11 | BEVs_inventories | GLO | unit |  | technosphere | plastic processing factory | other
Activity | Essential BoP
location | GLO
production amount | 1
reference product | Essential BoP
type | process
unit | kilogram
worksheet name | None
source | Miotti, M., Hofer, J. & Bauer, C. Integrated environmental and economic assessment of current and future fuel cell vehicles. Int J Life Cycle Assess 22, 94ï¿½110 (2017). https://doi.org/10.1007/s11367-015-0986-4
description
special remark
comment
Exchanges
name | amount | database | location | unit | categories | type | reference product | tag
Essential BoP | 1 | BEVs_inventories | GLO | kilogram |  | production | Essential BoP | energy storage
aluminium ingot, primary, to aluminium, wrought alloy market | 0.09058 | BEVs_inventories | GLO | kilogram |  | technosphere | aluminium, wrought alloy | other
market for ethylene glycol | 0.16908 | BEVs_inventories | GLO | kilogram |  | technosphere | ethylene glycol | other
market for polyethylene, high density, granulate | 0.05314 | BEVs_inventories | GLO | kilogram |  | technosphere | polyethylene, high density, granulate | other
market for polyphenylene sulfide | 0.25242 | BEVs_inventories | GLO | kilogram |  | technosphere | polyphenylene sulfide | other
market for reinforcing steel | 0.33816 | BEVs_inventories | GLO | kilogram |  | technosphere | reinforcing steel | other
market for synthetic rubber | 0.048309 | BEVs_inventories | GLO | kilogram |  | technosphere | synthetic rubber | other
metal working, average for chromium steel product manufacturing | 0.47705 | BEVs_inventories | RoW | kilogram |  | technosphere | metal working, average for chromium steel product manufacturing | other
steel production, chromium steel 18/8, hot rolled | 0.048309 | BEVs_inventories | RoW | kilogram |  | technosphere | steel, chromium steel 18/8, hot rolled | other
Activity | Ethanol from forest residues
location | RER
production amount | 1
reference product | Ethanol from forest residues
type | process
unit | kilogram
worksheet name | None
source | F. Cozzolini. Internal study for PSI.
description | Production of ethanol from forest residues. There is no burden associated with the supply of biomass residues. That includes no burden associated to the production of crops and no burden associated to direct and indirect land use change. The transport and comnditioning of the biomass residues is howver accounted for.
special remark | This dataset has not been peer reviewed. Therefore, results using this datasets should be considered with caution.
comment
Exchanges
name | amount | database | location | unit | categories | type | reference product | tag
Carbon dioxide, to soil or biomass stock | 1.91 | biosphere3 | None | kilogram | soil | biosphere |  | energy chain
Ethanol from forest residues | 1 | BEVs_inventories | RER | kilogram |  | production | Ethanol from forest residues | energy chain
market for dolomite | 0.13936 | BEVs_inventories | RER | kilogram |  | technosphere | dolomite | other
market for sodium hydroxide, without water, in 50% solution state | 0.0002412 | BEVs_inventories | GLO | kilogram |  | technosphere | sodium hydroxide, without water, in 50% solution state | other
market for transport, freight train | 0.23316 | BEVs_inventories | Europe without Switzerland | ton kilometer |  | technosphere | transport, freight train | other
market for transport, freight, inland waterways, barge | 0.0938 | BEVs_inventories | RER | ton kilometer |  | technosphere | transport, freight, inland waterways, barge | other
market for transport, freight, sea, tanker for liquid goods other than petroleum and liquefied natural gas | 8.8191 | BEVs_inventories | GLO | ton kilometer |  | technosphere | transport, freight, sea, tanker for liquid goods other than petroleum and liquefied natural gas | other
market for transport, freight, sea, tanker for petroleum | 8.8191 | BEVs_inventories | GLO | ton kilometer |  | technosphere | transport, freight, sea, tanker for petroleum | other
market group for electricity, medium voltage | 0.03159 | BEVs_inventories | Europe without Switzerland | kilowatt hour |  | technosphere | electricity, medium voltage | energy chain
market group for electricity, medium voltage | 0.03159 | BEVs_inventories | Europe without Switzerland | kilowatt hour |  | technosphere | electricity, medium voltage | energy chain
market for transport, freight, lorry >32 metric ton, EURO6 | 0.201 | BEVs_inventories | RER | ton kilometer |  | technosphere | transport, freight, lorry >32 metric ton, EURO6 | other
woodchips from forestry residues | 58.6384 | BEVs_inventories | RER | megajoule |  | technosphere | woodchips from forestry residues | energy chain
Activity | Ethanol from maize starch
location | RER
production amount | 1
reference product | Ethanol from maize starch
type | process
unit | kilogram
worksheet name | None
source | Cozzolini, F. Life Cycle Assessment of Biofuels in EU/CH, 2018.
description | Production of ethanol from maize starch. The burden associated with the supply of maize starch (e.g., direct and indirect land use change, fertlizers, electricity, etc.) is fully accounted for, as it is not a residual material. The transport and conditioning of the biomass residues is also accounted for.
special remark | This dataset has not been peer reviewed. Therefore, results using this datasets should be considered with caution.
comment
Exchanges
name | amount | database | location | unit | categories | type | reference product | tag
Carbon dioxide, from soil or biomass stock | 0.4288 | biosphere3 | None | kilogram | air | biosphere |  | direct - exhaust
Carbon dioxide, to soil or biomass stock | 1.91 | biosphere3 | None | kilogram | soil | biosphere |  | energy chain
Ethanol from maize starch | 1 | BEVs_inventories | RER | kilogram |  | production | Ethanol from maize starch | energy chain
Maize cultivation, drying and storage {RER} ¦ Maize production Europe ¦ Alloc Rec, U | 31.1168 | BEVs_inventories | RER | megajoule |  | technosphere | Maize cultivation, drying and storage {RER} ¦ Maize production Europe ¦ Alloc Rec, U | energy chain
market for ammonia, anhydrous, liquid | 0.0043501 | BEVs_inventories | RER | kilogram |  | technosphere | ammonia, anhydrous, liquid | other
market for heat, from steam, in chemical industry | 6.2462 | BEVs_inventories | RER | megajoule |  | technosphere | heat, from steam, in chemical industry | other
market for quicklime, milled, packed | 0.0018915 | BEVs_inventories | RER | kilogram |  | technosphere | quicklime, milled, packed | other
market for sodium hydroxide, without water, in 50% solution state | 0.0071878 | BEVs_inventories | GLO | kilogram |  | technosphere | sodium hydroxide, without water, in 50% solution state | other
market for sulfuric acid | 0.0022697 | BEVs_inventories | RER | kilogram |  | technosphere | sulfuric acid | other
market for transport, freight train | 0.08008 | BEVs_inventories | Europe without Switzerland | ton kilometer |  | technosphere | transport, freight train | other
market for transport, freight, inland waterways, barge | 0.16302 | BEVs_inventories | RER | ton kilometer |  | technosphere | transport, freight, inland waterways, barge | other
market for transport, freight, sea, tanker for liquid goods other than petroleum and liquefied natural gas | 1.1926 | BEVs_inventories | GLO | ton kilometer |  | technosphere | transport, freight, sea, tanker for liquid goods other than petroleum and liquefied natural gas | other
market for transport, freight, sea, tanker for petroleum | 1.1926 | BEVs_inventories | GLO | ton kilometer |  | technosphere | transport, freight, sea, tanker for petroleum | other
market for urea | 0.0075658 | BEVs_inventories | RER | kilogram |  | technosphere | urea | other
market group for electricity, medium voltage | 0.0046751 | BEVs_inventories | Europe without Switzerland | kilowatt hour |  | technosphere | electricity, medium voltage | energy chain
market group for electricity, medium voltage | 0.0046751 | BEVs_inventories | Europe without Switzerland | kilowatt hour |  | technosphere | electricity, medium voltage | energy chain
market for transport, freight, lorry >32 metric ton, EURO6 | 0.1716 | BEVs_inventories | RER | ton kilometer |  | technosphere | transport, freight, lorry >32 metric ton, EURO6 | other
Activity | Ethanol from sugarbeet
location | RER
production amount | 1
reference product | Ethanol from sugarbeet
type | process
unit | kilogram
worksheet name | None
source | Cozzolini, F. Life Cycle Assessment of Biofuels in EU/CH, 2018.
description | Production of ethanol from maize starch. The burden associated with the supply of maize starch (e.g., direct and indirect land use change, fertlizers, electricity, etc.) is fully accounted for, as it is not a residual material. The transport and conditioning of the biomass residues is also accounted for.
special remark | This dataset has not been peer reviewed. Therefore, results using this datasets should be considered with caution.
comment
Exchanges
name | amount | database | location | unit | categories | type | reference product | tag
Carbon dioxide, from soil or biomass stock | 0.4288 | biosphere3 | None | kilogram | air | biosphere |  | direct - exhaust
Carbon dioxide, to soil or biomass stock | 1.91 | biosphere3 | None | kilogram | soil | biosphere |  | energy chain
Ethanol from sugarbeet | 1 | BEVs_inventories | RER | kilogram |  | production | Ethanol from sugarbeet | energy chain
Sugar beet cultivation {RER} ¦ sugar beet production Europe ¦ Alloc Rec, U | 35.1616 | BEVs_inventories | RER | megajoule |  | technosphere | Sugar beet cultivation {RER} ¦ sugar beet production Europe ¦ Alloc Rec, U | energy chain
market for heat, from steam, in chemical industry | 1.9939 | BEVs_inventories | RER | megajoule |  | technosphere | heat, from steam, in chemical industry | other
market for transport, freight train | 0.27336 | BEVs_inventories | Europe without Switzerland | ton kilometer |  | technosphere | transport, freight train | other
market for transport, freight, inland waterways, barge | 0.15276 | BEVs_inventories | RER | ton kilometer |  | technosphere | transport, freight, inland waterways, barge | other
market for transport, freight, sea, tanker for liquid goods other than petroleum and liquefied natural gas | 1.1176 | BEVs_inventories | GLO | ton kilometer |  | technosphere | transport, freight, sea, tanker for liquid goods other than petroleum and liquefied natural gas | other
market for transport, freight, sea, tanker for petroleum | 1.1176 | BEVs_inventories | GLO | ton kilometer |  | technosphere | transport, freight, sea, tanker for petroleum | other
market group for electricity, medium voltage | 0.03159 | BEVs_inventories | Europe without Switzerland | kilowatt hour |  | technosphere | electricity, medium voltage | energy chain
market group for electricity, medium voltage | 0.03159 | BEVs_inventories | Europe without Switzerland | kilowatt hour |  | technosphere | electricity, medium voltage | energy chain
market for transport, freight, lorry >32 metric ton, EURO6 | 0.1608 | BEVs_inventories | RER | ton kilometer |  | technosphere | transport, freight, lorry >32 metric ton, EURO6 | other
Activity | Ethanol from wheat grains
location | RER
production amount | 1
reference product | Ethanol from wheat grains
type | process
unit | kilogram
worksheet name | None
source | Cozzolini, F. Life Cycle Assessment of Biofuels in EU/CH, 2018.
description | Production of ethanol from maize starch. The burden associated with the supply of maize starch (e.g., direct and indirect land use change, fertlizers, electricity, etc.) is fully accounted for, as it is not a residual material. The transport and conditioning of the biomass residues is also accounted for.
special remark | This dataset has not been peer reviewed. Therefore, results using this datasets should be considered with caution.
comment
Exchanges
name | amount | database | location | unit | categories | type | reference product | tag
Carbon dioxide, from soil or biomass stock | 0.4288 | biosphere3 | None | kilogram | air | biosphere |  | direct - exhaust
Carbon dioxide, to soil or biomass stock | 1.91 | biosphere3 | None | kilogram | soil | biosphere |  | energy chain
Ethanol from wheat grains | 1 | BEVs_inventories | RER | kilogram |  | production | Ethanol from wheat grains | other
Wheat grain cultivation, drying and storage {RER} ¦ wheat grain production Europe ¦ Alloc Rec, U | 29.2388 | BEVs_inventories | RER | megajoule |  | technosphere | Wheat grain cultivation, drying and storage {RER} ¦ wheat grain production Europe ¦ Alloc Rec, U | other
market for ammonia, anhydrous, liquid | 0.0031463 | BEVs_inventories | RER | kilogram |  | technosphere | ammonia, anhydrous, liquid | other
market for heat, from steam, in chemical industry | 5.8799 | BEVs_inventories | RER | megajoule |  | technosphere | heat, from steam, in chemical industry | other
market for sodium hydroxide, without water, in 50% solution state | 0.0078658 | BEVs_inventories | GLO | kilogram |  | technosphere | sodium hydroxide, without water, in 50% solution state | other
market for sulfuric acid | 0.0062926 | BEVs_inventories | RER | kilogram |  | technosphere | sulfuric acid | other
market for transport, freight train | 0.38056 | BEVs_inventories | Europe without Switzerland | ton kilometer |  | technosphere | transport, freight train | other
market for transport, freight, inland waterways, barge | 0.15276 | BEVs_inventories | RER | ton kilometer |  | technosphere | transport, freight, inland waterways, barge | other
market for transport, freight, sea, tanker for petroleum | 1.1176 | BEVs_inventories | GLO | ton kilometer |  | technosphere | transport, freight, sea, tanker for petroleum | other
market group for electricity, medium voltage | 0.03159 | BEVs_inventories | Europe without Switzerland | kilowatt hour |  | technosphere | electricity, medium voltage | energy chain
market for transport, freight, lorry >32 metric ton, EURO6 | 0.32964 | BEVs_inventories | RER | ton kilometer |  | technosphere | transport, freight, lorry >32 metric ton, EURO6 | other
Activity | Ethanol from wheat straw pellets
location | RER
production amount | 1
reference product | Ethanol from wheat straw pellets
type | process
unit | kilogram
worksheet name | None
source | Cozzolini, F. Life Cycle Assessment of Biofuels in EU/CH, 2018.
description | Production of ethanol from forest residues. There is no burden associated with the supply of biomass residues. That includes no burden associated to the production of crops and no burden associated to direct and indirect land use change. The transport and comnditioning of the biomass residues is howver accounted for.
special remark | This dataset has not been peer reviewed. Therefore, results using this datasets should be considered with caution.
comment
Exchanges
name | amount | database | location | unit | categories | type | reference product | tag
Carbon dioxide, to soil or biomass stock | 1.91 | biosphere3 | None | kilogram | soil | biosphere |  | energy chain
Dinitrogen monoxide | 2.6264e-05 | biosphere3 | None | kilogram | air | biosphere |  | direct - exhaust
Ethanol from wheat straw pellets | 1 | BEVs_inventories | RER | kilogram |  | production | Ethanol from wheat straw pellets | energy chain
Methane, non-fossil | 0.00013132 | biosphere3 | None | kilogram | air | biosphere |  | energy chain
market for ammonia, anhydrous, liquid | 0.0062069 | BEVs_inventories | RER | kilogram |  | technosphere | ammonia, anhydrous, liquid | other
market for ammonium sulfate | 0.0023852 | BEVs_inventories | RER | kilogram |  | technosphere | ammonium sulfate | other
market for calcium chloride | 0.0006834 | BEVs_inventories | RER | kilogram |  | technosphere | calcium chloride | other
market for magnesium sulfate | 0.00051188 | BEVs_inventories | GLO | kilogram |  | technosphere | magnesium sulfate | other
market for quicklime, milled, packed | 0.028303 | BEVs_inventories | RER | kilogram |  | technosphere | quicklime, milled, packed | other
market for sodium chloride, powder | 0.0051992 | BEVs_inventories | GLO | kilogram |  | technosphere | sodium chloride, powder | other
market for sodium hydroxide, without water, in 50% solution state | 0.071221 | BEVs_inventories | GLO | kilogram |  | technosphere | sodium hydroxide, without water, in 50% solution state | other
market for sulfur dioxide, liquid | 0.00070484 | BEVs_inventories | RER | kilogram |  | technosphere | sulfur dioxide, liquid | other
market for transport, freight train | 0.38056 | BEVs_inventories | Europe without Switzerland | ton kilometer |  | technosphere | transport, freight train | other
market for transport, freight, inland waterways, barge | 0.15276 | BEVs_inventories | RER | ton kilometer |  | technosphere | transport, freight, inland waterways, barge | other
market for transport, freight, sea, tanker for liquid goods other than petroleum and liquefied natural gas | 1.1176 | BEVs_inventories | GLO | ton kilometer |  | technosphere | transport, freight, sea, tanker for liquid goods other than petroleum and liquefied natural gas | other
market for transport, freight, sea, tanker for petroleum | 1.1176 | BEVs_inventories | GLO | ton kilometer |  | technosphere | transport, freight, sea, tanker for petroleum | other
market group for electricity, medium voltage | 0.025331 | BEVs_inventories | Europe without Switzerland | kilowatt hour |  | technosphere | electricity, medium voltage | energy chain
market group for electricity, medium voltage | 0.025331 | BEVs_inventories | Europe without Switzerland | kilowatt hour |  | technosphere | electricity, medium voltage | energy chain
straw pellets | 51.8392 | BEVs_inventories | RER | megajoule |  | technosphere | straw pellets | energy chain
market for transport, freight, lorry >32 metric ton, EURO6 | 0.1608 | BEVs_inventories | RER | ton kilometer |  | technosphere | transport, freight, lorry >32 metric ton, EURO6 | other
Activity | Ethanol, from forest residues, at fuelling station
location | RER
production amount | 1
reference product | ethanol, without water, in 99.7% solution state, vehicle grade
type | process
unit | kilogram
worksheet name | None
source | F. Cozzolini. Internal study for PSI.
description | Production of ethanol from forest residues. There is no burden associated with the supply of biomass residues. That includes no burden associated to the production of crops and no burden associated to direct and indirect land use change. The transport and comnditioning of the biomass residues is howver accounted for.
special remark | This dataset has not been peer reviewed. Therefore, results using this datasets should be considered with caution.
comment
Exchanges
name | amount | database | location | unit | categories | type | reference product | tag
Ethanol from forest residues | 1.0006 | BEVs_inventories | RER | kilogram |  | technosphere | Ethanol from forest residues | energy chain
Ethanol, from forest residues, at fuelling station | 1 | BEVs_inventories | RER | kilogram |  | production | ethanol, without water, in 99.7% solution state, vehicle grade | other
infrastructure construction, for regional distribution of oil product | 2.6e-10 | BEVs_inventories | RER | unit |  | technosphere | infrastructure, for regional distribution of oil product | other
market for fly ash and scrubber sludge | -0.000168 | BEVs_inventories | Europe without Switzerland | kilogram |  | technosphere | fly ash and scrubber sludge | other
market for heat, central or small-scale, other than natural gas | 0.000584 | BEVs_inventories | CH | megajoule |  | technosphere | heat, central or small-scale, other than natural gas | other
market for municipal solid waste | -6.27e-06 | BEVs_inventories | CH | kilogram |  | technosphere | municipal solid waste | other
market for rainwater mineral oil storage | -7.5e-05 | BEVs_inventories | Europe without Switzerland | cubic meter |  | technosphere | rainwater mineral oil storage | other
market for tap water | 0.000689 | BEVs_inventories | Europe without Switzerland | kilogram |  | technosphere | tap water | other
market for transport, freight train | 0.0336 | BEVs_inventories | Europe without Switzerland | ton kilometer |  | technosphere | transport, freight train | other
market group for electricity, low voltage | 0.0067 | BEVs_inventories | ENTSO-E | kilowatt hour |  | technosphere | electricity, low voltage | energy chain
market for transport, freight, lorry, unspecified | 0.0326 | BEVs_inventories | RER | ton kilometer |  | technosphere | transport, freight, lorry, unspecified | other
treatment of wastewater, average, capacity 1E9l/year | -6.89e-07 | BEVs_inventories | Europe without Switzerland | cubic meter |  | technosphere | wastewater, average | other
Activity | Ethanol, from maize starch, at fuelling station
location | RER
production amount | 1
reference product | ethanol, without water, in 99.7% solution state, vehicle grade
type | process
unit | kilogram
worksheet name | None
source | Cozzolini, F. Life Cycle Assessment of Biofuels in EU/CH, 2018.
description | Production of ethanol from maize starch. The burden associated with the supply of maize starch (e.g., direct and indirect land use change, fertlizers, electricity, etc.) is fully accounted for, as it is not a residual material. The transport and conditioning of the biomass residues is also accounted for.
special remark | This dataset has not been peer reviewed. Therefore, results using this datasets should be considered with caution.
comment
Exchanges
name | amount | database | location | unit | categories | type | reference product | tag
Ethanol from maize starch | 1.0006 | BEVs_inventories | RER | kilogram |  | technosphere | Ethanol from maize starch | energy chain
Ethanol, from maize starch, at fuelling station | 1 | BEVs_inventories | RER | kilogram |  | production | ethanol, without water, in 99.7% solution state, vehicle grade | other
infrastructure construction, for regional distribution of oil product | 2.6e-10 | BEVs_inventories | RER | unit |  | technosphere | infrastructure, for regional distribution of oil product | other
market for fly ash and scrubber sludge | -0.000168 | BEVs_inventories | Europe without Switzerland | kilogram |  | technosphere | fly ash and scrubber sludge | other
market for heat, central or small-scale, other than natural gas | 0.000584 | BEVs_inventories | CH | megajoule |  | technosphere | heat, central or small-scale, other than natural gas | other
market for municipal solid waste | -6.27e-06 | BEVs_inventories | CH | kilogram |  | technosphere | municipal solid waste | other
market for rainwater mineral oil storage | -7.5e-05 | BEVs_inventories | Europe without Switzerland | cubic meter |  | technosphere | rainwater mineral oil storage | other
market for tap water | 0.000689 | BEVs_inventories | Europe without Switzerland | kilogram |  | technosphere | tap water | other
market for transport, freight train | 0.0336 | BEVs_inventories | Europe without Switzerland | ton kilometer |  | technosphere | transport, freight train | other
market group for electricity, low voltage | 0.0067 | BEVs_inventories | ENTSO-E | kilowatt hour |  | technosphere | electricity, low voltage | energy chain
market for transport, freight, lorry, unspecified | 0.0326 | BEVs_inventories | RER | ton kilometer |  | technosphere | transport, freight, lorry, unspecified | other
treatment of wastewater, average, capacity 1E9l/year | -6.89e-07 | BEVs_inventories | Europe without Switzerland | cubic meter |  | technosphere | wastewater, average | other
Activity | Ethanol, from sugarbeet, at fuelling station
location | RER
production amount | 1
reference product | ethanol, without water, in 99.7% solution state, vehicle grade
type | process
unit | kilogram
worksheet name | None
source | Cozzolini, F. Life Cycle Assessment of Biofuels in EU/CH, 2018.
description | Production of ethanol from maize starch. The burden associated with the supply of maize starch (e.g., direct and indirect land use change, fertlizers, electricity, etc.) is fully accounted for, as it is not a residual material. The transport and conditioning of the biomass residues is also accounted for.
special remark | This dataset has not been peer reviewed. Therefore, results using this datasets should be considered with caution.
comment
Exchanges
name | amount | database | location | unit | categories | type | reference product | tag
Ethanol from sugarbeet | 1.0006 | BEVs_inventories | RER | kilogram |  | technosphere | Ethanol from sugarbeet | energy chain
Ethanol, from sugarbeet, at fuelling station | 1 | BEVs_inventories | RER | kilogram |  | production | ethanol, without water, in 99.7% solution state, vehicle grade | other
infrastructure construction, for regional distribution of oil product | 2.6e-10 | BEVs_inventories | RER | unit |  | technosphere | infrastructure, for regional distribution of oil product | other
market for fly ash and scrubber sludge | -0.000168 | BEVs_inventories | Europe without Switzerland | kilogram |  | technosphere | fly ash and scrubber sludge | other
market for heat, central or small-scale, other than natural gas | 0.000584 | BEVs_inventories | CH | megajoule |  | technosphere | heat, central or small-scale, other than natural gas | other
market for municipal solid waste | -6.27e-06 | BEVs_inventories | CH | kilogram |  | technosphere | municipal solid waste | other
market for rainwater mineral oil storage | -7.5e-05 | BEVs_inventories | Europe without Switzerland | cubic meter |  | technosphere | rainwater mineral oil storage | other
market for tap water | 0.000689 | BEVs_inventories | Europe without Switzerland | kilogram |  | technosphere | tap water | other
market for transport, freight train | 0.0336 | BEVs_inventories | Europe without Switzerland | ton kilometer |  | technosphere | transport, freight train | other
market group for electricity, low voltage | 0.0067 | BEVs_inventories | ENTSO-E | kilowatt hour |  | technosphere | electricity, low voltage | energy chain
market for transport, freight, lorry, unspecified | 0.0326 | BEVs_inventories | RER | ton kilometer |  | technosphere | transport, freight, lorry, unspecified | other
treatment of wastewater, average, capacity 1E9l/year | -6.89e-07 | BEVs_inventories | Europe without Switzerland | cubic meter |  | technosphere | wastewater, average | other
Activity | Ethanol, from wheat grains, at fuelling station
location | RER
production amount | 1
reference product | ethanol, without water, in 99.7% solution state, vehicle grade
type | process
unit | kilogram
worksheet name | None
source | Cozzolini, F. Life Cycle Assessment of Biofuels in EU/CH, 2018.
description | Production of ethanol from maize starch. The burden associated with the supply of maize starch (e.g., direct and indirect land use change, fertlizers, electricity, etc.) is fully accounted for, as it is not a residual material. The transport and conditioning of the biomass residues is also accounted for.
special remark | This dataset has not been peer reviewed. Therefore, results using this datasets should be considered with caution.
comment
Exchanges
name | amount | database | location | unit | categories | type | reference product | tag
Ethanol from wheat grains | 1.0006 | BEVs_inventories | RER | kilogram |  | technosphere | Ethanol from wheat grains | other
Ethanol, from wheat grains, at fuelling station | 1 | BEVs_inventories | RER | kilogram |  | production | ethanol, without water, in 99.7% solution state, vehicle grade | other
infrastructure construction, for regional distribution of oil product | 2.6e-10 | BEVs_inventories | RER | unit |  | technosphere | infrastructure, for regional distribution of oil product | other
market for fly ash and scrubber sludge | -0.000168 | BEVs_inventories | Europe without Switzerland | kilogram |  | technosphere | fly ash and scrubber sludge | other
market for heat, central or small-scale, other than natural gas | 0.000584 | BEVs_inventories | CH | megajoule |  | technosphere | heat, central or small-scale, other than natural gas | other
market for municipal solid waste | -6.27e-06 | BEVs_inventories | CH | kilogram |  | technosphere | municipal solid waste | other
market for rainwater mineral oil storage | -7.5e-05 | BEVs_inventories | Europe without Switzerland | cubic meter |  | technosphere | rainwater mineral oil storage | other
market for tap water | 0.000689 | BEVs_inventories | Europe without Switzerland | kilogram |  | technosphere | tap water | other
market for transport, freight train | 0.0336 | BEVs_inventories | Europe without Switzerland | ton kilometer |  | technosphere | transport, freight train | other
market group for electricity, low voltage | 0.0067 | BEVs_inventories | ENTSO-E | kilowatt hour |  | technosphere | electricity, low voltage | energy chain
market for transport, freight, lorry, unspecified | 0.0326 | BEVs_inventories | RER | ton kilometer |  | technosphere | transport, freight, lorry, unspecified | other
treatment of wastewater, average, capacity 1E9l/year | -6.89e-07 | BEVs_inventories | Europe without Switzerland | cubic meter |  | technosphere | wastewater, average | other
Activity | Ethanol, from wheat straw pellets, at fuelling station
location | RER
production amount | 1
reference product | ethanol, without water, in 99.7% solution state, vehicle grade
type | process
unit | kilogram
worksheet name | None
source | Cozzolini, F. Life Cycle Assessment of Biofuels in EU/CH, 2018.
description | Production of ethanol from forest residues. There is no burden associated with the supply of biomass residues. That includes no burden associated to the production of crops and no burden associated to direct and indirect land use change. The transport and comnditioning of the biomass residues is howver accounted for.
special remark | This dataset has not been peer reviewed. Therefore, results using this datasets should be considered with caution.
comment
Exchanges
name | amount | database | location | unit | categories | type | reference product | tag
Ethanol from wheat straw pellets | 1.0006 | BEVs_inventories | RER | kilogram |  | technosphere | Ethanol from wheat straw pellets | energy chain
Ethanol, from wheat straw pellets, at fuelling station | 1 | BEVs_inventories | RER | kilogram |  | production | ethanol, without water, in 99.7% solution state, vehicle grade | energy chain
infrastructure construction, for regional distribution of oil product | 2.6e-10 | BEVs_inventories | RER | unit |  | technosphere | infrastructure, for regional distribution of oil product | other
market for fly ash and scrubber sludge | -0.000168 | BEVs_inventories | Europe without Switzerland | kilogram |  | technosphere | fly ash and scrubber sludge | other
market for heat, central or small-scale, other than natural gas | 0.000584 | BEVs_inventories | CH | megajoule |  | technosphere | heat, central or small-scale, other than natural gas | other
market for municipal solid waste | -6.27e-06 | BEVs_inventories | CH | kilogram |  | technosphere | municipal solid waste | other
market for rainwater mineral oil storage | -7.5e-05 | BEVs_inventories | Europe without Switzerland | cubic meter |  | technosphere | rainwater mineral oil storage | other
market for tap water | 0.000689 | BEVs_inventories | Europe without Switzerland | kilogram |  | technosphere | tap water | other
market for transport, freight train | 0.0336 | BEVs_inventories | Europe without Switzerland | ton kilometer |  | technosphere | transport, freight train | other
market group for electricity, low voltage | 0.0067 | BEVs_inventories | ENTSO-E | kilowatt hour |  | technosphere | electricity, low voltage | energy chain
market for transport, freight, lorry, unspecified | 0.0326 | BEVs_inventories | RER | ton kilometer |  | technosphere | transport, freight, lorry, unspecified | other
treatment of wastewater, average, capacity 1E9l/year | -6.89e-07 | BEVs_inventories | Europe without Switzerland | cubic meter |  | technosphere | wastewater, average | other
Activity | Exhaust gas treatment 1
location | RER
production amount | 1
reference product | Exhaust gas treatment 1
type | process
unit | kilogram
worksheet name | None
source | Benitez A, Wulf C, de Palmenaer A, Lengersdorf M, RÃ¶ding T, Grube T, et al. Ecological assessment of fuel cell electric vehicles with special focus on type IV carbon fiber hydrogen tank. J Clean Prod 2021, 278:123277. https://doi.org/10.1016/j.jclepro.2020.123277.
description
special remark
comment
Exchanges
name | amount | database | location | unit | categories | type | reference product | tag
Argon-40 | 0.012598 | biosphere3 | None | kilogram | air | biosphere |  | other
Carbon dioxide, fossil | 0.0016291 | biosphere3 | None | kilogram | air | biosphere |  | direct - exhaust
Exhaust gas treatment 1 | 1 | BEVs_inventories | RER | kilogram |  | production | Exhaust gas treatment 1 | other
Nitrogen | 0.0074287 | biosphere3 | None | kilogram | air | biosphere |  | other
Water | 0.00020744 | biosphere3 | None | cubic meter | air | biosphere |  | other
Activity | Exhaust gas treatment 2
location | RER
production amount | 1
reference product | Exhaust gas treatment 2
type | process
unit | kilogram
worksheet name | None
source | Benitez A, Wulf C, de Palmenaer A, Lengersdorf M, RÃ¶ding T, Grube T, et al. Ecological assessment of fuel cell electric vehicles with special focus on type IV carbon fiber hydrogen tank. J Clean Prod 2021, 278:123277. https://doi.org/10.1016/j.jclepro.2020.123277.
description
special remark
comment
Exchanges
name | amount | database | location | unit | categories | type | reference product | tag
Carbon dioxide, fossil | 0.70204 | biosphere3 | None | kilogram | air | biosphere |  | direct - exhaust
Exhaust gas treatment 2 | 1 | BEVs_inventories | RER | kilogram |  | production | Exhaust gas treatment 2 | other
Nitrogen | 3.4406 | biosphere3 | None | kilogram | air | biosphere |  | other
Nitrogen oxides | 0.0099907 | biosphere3 | None | kilogram | air | biosphere |  | direct - exhaust
Water | 0.00047403 | biosphere3 | None | cubic meter | air | biosphere |  | other
market for NOx retained, by selective catalytic reduction | 0.9898 | BEVs_inventories | GLO | kilogram |  | technosphere | NOx retained, by selective catalytic reduction | other
market for compressed air, 1000 kPa gauge | 0.092764 | BEVs_inventories | RER | cubic meter |  | technosphere | compressed air, 1000 kPa gauge | other
market for natural gas, medium pressure, vehicle grade | 0.19082 | BEVs_inventories | GLO | kilogram |  | technosphere | natural gas, medium pressure, vehicle grade | other
Activity | Fiber carbonization (high temp)
location | RER
production amount | 1
reference product | Carbonized fiber, high temp
type | process
unit | kilogram
worksheet name | None
source | Benitez A, Wulf C, de Palmenaer A, Lengersdorf M, RÃ¶ding T, Grube T, et al. Ecological assessment of fuel cell electric vehicles with special focus on type IV carbon fiber hydrogen tank. J Clean Prod 2021, 278:123277. https://doi.org/10.1016/j.jclepro.2020.123277.
description
special remark
comment
Exchanges
name | amount | database | location | unit | categories | type | reference product | tag
Exhaust gas treatment 2 | 2.912 | BEVs_inventories | RER | kilogram |  | technosphere | Exhaust gas treatment 2 | other
Fiber carbonization (high temp) | 1 | BEVs_inventories | RER | kilogram |  | production | Carbonized fiber, high temp | other
Fiber carbonization (low temp) | 1.252 | BEVs_inventories | RER | kilogram |  | technosphere | Carbonized fiber, low temp | other
air separation, cryogenic | 2.348 | BEVs_inventories | RER | kilogram |  | technosphere | nitrogen, liquid | other
market for ethylene glycol | 0.007503 | BEVs_inventories | GLO | kilogram |  | technosphere | ethylene glycol | other
Activity | Fiber carbonization (low temp)
location | RER
production amount | 1
reference product | Carbonized fiber, low temp
type | process
unit | kilogram
worksheet name | None
source | Benitez A, Wulf C, de Palmenaer A, Lengersdorf M, RÃ¶ding T, Grube T, et al. Ecological assessment of fuel cell electric vehicles with special focus on type IV carbon fiber hydrogen tank. J Clean Prod 2021, 278:123277. https://doi.org/10.1016/j.jclepro.2020.123277.
description
special remark
comment
Exchanges
name | amount | database | location | unit | categories | type | reference product | tag
Exhaust gas treatment 2 | 6.2819 | BEVs_inventories | RER | kilogram |  | technosphere | Exhaust gas treatment 2 | other
Fiber carbonization (low temp) | 1 | BEVs_inventories | RER | kilogram |  | production | Carbonized fiber, low temp | other
Fiber stabilization | 1.9992 | BEVs_inventories | RER | kilogram |  | technosphere | Stabilized fiber | other
air separation, cryogenic | 5.2819 | BEVs_inventories | RER | kilogram |  | technosphere | nitrogen, liquid | other
market for ethylene glycol | 0.00062484 | BEVs_inventories | GLO | kilogram |  | technosphere | ethylene glycol | other
market for steam, in chemical industry | 1.4832 | BEVs_inventories | RER | kilogram |  | technosphere | steam, in chemical industry | other
Activity | Fiber coagulation
location | RER
production amount | 1
reference product | Coagulated fiber
type | process
unit | kilogram
worksheet name | None
source | Benitez A, Wulf C, de Palmenaer A, Lengersdorf M, RÃ¶ding T, Grube T, et al. Ecological assessment of fuel cell electric vehicles with special focus on type IV carbon fiber hydrogen tank. J Clean Prod 2021, 278:123277. https://doi.org/10.1016/j.jclepro.2020.123277.
description
special remark
comment
Exchanges
name | amount | database | location | unit | categories | type | reference product | tag
Fiber coagulation | 1 | BEVs_inventories | RER | kilogram |  | production | Coagulated fiber | other
Spinning dope | 1.641 | BEVs_inventories | RER | kilogram |  | technosphere | Spinning dope | other
market for ethylene glycol | 0.00012428 | BEVs_inventories | GLO | kilogram |  | technosphere | ethylene glycol | other
Activity | Fiber drying
location | RER
production amount | 1
reference product | Dried fiber
type | process
unit | kilogram
worksheet name | None
source | Benitez A, Wulf C, de Palmenaer A, Lengersdorf M, RÃ¶ding T, Grube T, et al. Ecological assessment of fuel cell electric vehicles with special focus on type IV carbon fiber hydrogen tank. J Clean Prod 2021, 278:123277. https://doi.org/10.1016/j.jclepro.2020.123277.
description
special remark
comment
Exchanges
name | amount | database | location | unit | categories | type | reference product | tag
Fiber drying | 1 | BEVs_inventories | RER | kilogram |  | production | Dried fiber | other
Fiber sizing | 1.6231 | BEVs_inventories | RER | kilogram |  | technosphere | Sized fiber | other
Water | 0.00062342 | biosphere3 | None | cubic meter | air | biosphere |  | other
market for compressed air, 1000 kPa gauge | 0.00052692 | BEVs_inventories | RER | cubic meter |  | technosphere | compressed air, 1000 kPa gauge | other
market for steam, in chemical industry | 0.74413 | BEVs_inventories | RER | kilogram |  | technosphere | steam, in chemical industry | other
Activity | Fiber drying 2
location | RER
production amount | 1
reference product | Dried fiber 2
type | process
unit | kilogram
worksheet name | None
source | Benitez A, Wulf C, de Palmenaer A, Lengersdorf M, RÃ¶ding T, Grube T, et al. Ecological assessment of fuel cell electric vehicles with special focus on type IV carbon fiber hydrogen tank. J Clean Prod 2021, 278:123277. https://doi.org/10.1016/j.jclepro.2020.123277.
description
special remark
comment
Exchanges
name | amount | database | location | unit | categories | type | reference product | tag
Fiber drying 2 | 1 | BEVs_inventories | RER | kilogram |  | production | Dried fiber 2 | other
Fiber washing | 1.0759 | BEVs_inventories | RER | kilogram |  | technosphere | Washed fiber | other
market for steam, in chemical industry | 0.08867 | BEVs_inventories | RER | kilogram |  | technosphere | steam, in chemical industry | other
Activity | Fiber drying 3
location | RER
production amount | 1
reference product | Dried fiber 3
type | process
unit | kilogram
worksheet name | None
source | Benitez A, Wulf C, de Palmenaer A, Lengersdorf M, RÃ¶ding T, Grube T, et al. Ecological assessment of fuel cell electric vehicles with special focus on type IV carbon fiber hydrogen tank. J Clean Prod 2021, 278:123277. https://doi.org/10.1016/j.jclepro.2020.123277.
description
special remark
comment
Exchanges
name | amount | database | location | unit | categories | type | reference product | tag
Fiber drying 3 | 1 | BEVs_inventories | RER | kilogram |  | production | Dried fiber 3 | other
Fiber sizing 3 | 1.026 | BEVs_inventories | RER | kilogram |  | technosphere | Resized fiber | other
market for compressed air, 1000 kPa gauge | 0.00078 | BEVs_inventories | RER | cubic meter |  | technosphere | compressed air, 1000 kPa gauge | other
market for steam, in chemical industry | 0.03062 | BEVs_inventories | RER | kilogram |  | technosphere | steam, in chemical industry | other
Activity | Fiber electrolysis
location | RER
production amount | 1
reference product | Fiber electrolysis
type | process
unit | kilogram
worksheet name | None
source | Benitez A, Wulf C, de Palmenaer A, Lengersdorf M, RÃ¶ding T, Grube T, et al. Ecological assessment of fuel cell electric vehicles with special focus on type IV carbon fiber hydrogen tank. J Clean Prod 2021, 278:123277. https://doi.org/10.1016/j.jclepro.2020.123277.
description
special remark
comment
Exchanges
name | amount | database | location | unit | categories | type | reference product | tag
Fiber carbonization (high temp) | 0.9796 | BEVs_inventories | RER | kilogram |  | technosphere | Carbonized fiber, high temp | other
Fiber electrolysis | 1 | BEVs_inventories | RER | kilogram |  | production | Fiber electrolysis | other
market for ammonium bicarbonate | 0.02002 | BEVs_inventories | RER | kilogram |  | technosphere | ammonium bicarbonate | other
market for compressed air, 1000 kPa gauge | 0.0029154 | BEVs_inventories | RER | cubic meter |  | technosphere | compressed air, 1000 kPa gauge | other
market for ethylene glycol | 0.00017841 | BEVs_inventories | GLO | kilogram |  | technosphere | ethylene glycol | other
market for tap water | 0.17542 | BEVs_inventories | Europe without Switzerland | kilogram |  | technosphere | tap water | other
market for water, deionised | 8.8159e-05 | BEVs_inventories | Europe without Switzerland | kilogram |  | technosphere | water, deionised | other
Activity | Fiber relaxation
location | RER
production amount | 1
reference product | Relaxed fiber
type | process
unit | kilogram
worksheet name | None
source | Benitez A, Wulf C, de Palmenaer A, Lengersdorf M, RÃ¶ding T, Grube T, et al. Ecological assessment of fuel cell electric vehicles with special focus on type IV carbon fiber hydrogen tank. J Clean Prod 2021, 278:123277. https://doi.org/10.1016/j.jclepro.2020.123277.
description
special remark
comment
Exchanges
name | amount | database | location | unit | categories | type | reference product | tag
Fiber drying | 1.0011 | BEVs_inventories | RER | kilogram |  | technosphere | Dried fiber | other
Fiber relaxation | 1 | BEVs_inventories | RER | kilogram |  | production | Relaxed fiber | other
market for compressed air, 1000 kPa gauge | 0.23155 | BEVs_inventories | RER | cubic meter |  | technosphere | compressed air, 1000 kPa gauge | other
market for ethylene glycol | 2.7941e-05 | BEVs_inventories | GLO | kilogram |  | technosphere | ethylene glycol | other
market for steam, in chemical industry | 0.33046 | BEVs_inventories | RER | kilogram |  | technosphere | steam, in chemical industry | other
Activity | Fiber sizing
location | RER
production amount | 1
reference product | Sized fiber
type | process
unit | kilogram
worksheet name | None
source | Benitez A, Wulf C, de Palmenaer A, Lengersdorf M, RÃ¶ding T, Grube T, et al. Ecological assessment of fuel cell electric vehicles with special focus on type IV carbon fiber hydrogen tank. J Clean Prod 2021, 278:123277. https://doi.org/10.1016/j.jclepro.2020.123277.
description
special remark
comment
Exchanges
name | amount | database | location | unit | categories | type | reference product | tag
Fiber sizing | 1 | BEVs_inventories | RER | kilogram |  | production | Sized fiber | other
Fiber stretching and washing | 0.97506 | BEVs_inventories | RER | kilogram |  | technosphere | Stretched and washed fiber | other
market for compressed air, 1000 kPa gauge | 0.00015627 | BEVs_inventories | RER | cubic meter |  | technosphere | compressed air, 1000 kPa gauge | other
market for potassium permanganate | 0.025006 | BEVs_inventories | GLO | kilogram |  | technosphere | potassium permanganate | other
market for water, deionised | 0.146 | BEVs_inventories | Europe without Switzerland | kilogram |  | technosphere | water, deionised | other
treatment of wastewater, average, capacity 1E9l/year | -0.7014 | BEVs_inventories | CH | cubic meter |  | technosphere | wastewater, average | other
Activity | Fiber sizing 2
location | RER
production amount | 1
reference product | Resized fiber
type | process
unit | kilogram
worksheet name | None
source | Benitez A, Wulf C, de Palmenaer A, Lengersdorf M, RÃ¶ding T, Grube T, et al. Ecological assessment of fuel cell electric vehicles with special focus on type IV carbon fiber hydrogen tank. J Clean Prod 2021, 278:123277. https://doi.org/10.1016/j.jclepro.2020.123277.
description
special remark
comment
Exchanges
name | amount | database | location | unit | categories | type | reference product | tag
Fiber relaxation | 0.99497 | BEVs_inventories | RER | kilogram |  | technosphere | Relaxed fiber | other
Fiber sizing 2 | 1 | BEVs_inventories | RER | kilogram |  | production | Resized fiber | other
market for ethylene glycol | 2.2219e-05 | BEVs_inventories | GLO | kilogram |  | technosphere | ethylene glycol | other
market for silicone product | 0.0050018 | BEVs_inventories | RER | kilogram |  | technosphere | silicone product | other
Activity | Fiber sizing 3
location | RER
production amount | 1
reference product | Resized fiber
type | process
unit | kilogram
worksheet name | None
source | Benitez A, Wulf C, de Palmenaer A, Lengersdorf M, RÃ¶ding T, Grube T, et al. Ecological assessment of fuel cell electric vehicles with special focus on type IV carbon fiber hydrogen tank. J Clean Prod 2021, 278:123277. https://doi.org/10.1016/j.jclepro.2020.123277.
description
special remark
comment
Exchanges
name | amount | database | location | unit | categories | type | reference product | tag
Fiber drying 2 | 0.98928 | BEVs_inventories | RER | kilogram |  | technosphere | Dried fiber 2 | other
Fiber sizing 3 | 1 | BEVs_inventories | RER | kilogram |  | production | Resized fiber | other
market for compressed air, 1000 kPa gauge | 0.0019493 | BEVs_inventories | RER | cubic meter |  | technosphere | compressed air, 1000 kPa gauge | other
market for epoxy resin, liquid | 0.0098928 | BEVs_inventories | RER | kilogram |  | technosphere | epoxy resin, liquid | other
market for water, deionised | 0.00024415 | BEVs_inventories | Europe without Switzerland | kilogram |  | technosphere | water, deionised | other
Activity | Fiber stabilization
location | RER
production amount | 1
reference product | Stabilized fiber
type | process
unit | kilogram
worksheet name | None
source | Benitez A, Wulf C, de Palmenaer A, Lengersdorf M, RÃ¶ding T, Grube T, et al. Ecological assessment of fuel cell electric vehicles with special focus on type IV carbon fiber hydrogen tank. J Clean Prod 2021, 278:123277. https://doi.org/10.1016/j.jclepro.2020.123277.
description
special remark
comment
Exchanges
name | amount | database | location | unit | categories | type | reference product | tag
Exhaust gas treatment 1 | 14.7103 | BEVs_inventories | RER | kilogram |  | technosphere | Exhaust gas treatment 1 | other
Fiber stabilization | 1 | BEVs_inventories | RER | kilogram |  | production | Stabilized fiber | other
Fiber unwinding | 1.1107 | BEVs_inventories | RER | kilogram |  | technosphere | Fiber unwinding | other
market for compressed air, 1000 kPa gauge | 0.076268 | BEVs_inventories | RER | cubic meter |  | technosphere | compressed air, 1000 kPa gauge | other
market for natural gas, medium pressure, vehicle grade | 0.087895 | BEVs_inventories | GLO | kilogram |  | technosphere | natural gas, medium pressure, vehicle grade | other
Activity | Fiber stretching and washing
location | RER
production amount | 1
reference product | Stretched and washed fiber
type | process
unit | kilogram
worksheet name | None
source | Benitez A, Wulf C, de Palmenaer A, Lengersdorf M, RÃ¶ding T, Grube T, et al. Ecological assessment of fuel cell electric vehicles with special focus on type IV carbon fiber hydrogen tank. J Clean Prod 2021, 278:123277. https://doi.org/10.1016/j.jclepro.2020.123277.
description
special remark
comment
Exchanges
name | amount | database | location | unit | categories | type | reference product | tag
Fiber coagulation | 1.4974 | BEVs_inventories | RER | kilogram |  | technosphere | Coagulated fiber | other
Fiber stretching and washing | 1 | BEVs_inventories | RER | kilogram |  | production | Stretched and washed fiber | other
market for compressed air, 1000 kPa gauge | 0.0072117 | BEVs_inventories | RER | cubic meter |  | technosphere | compressed air, 1000 kPa gauge | other
market for steam, in chemical industry | 0.66454 | BEVs_inventories | RER | kilogram |  | technosphere | steam, in chemical industry | other
market for water, deionised | 0.00039963 | BEVs_inventories | Europe without Switzerland | kilogram |  | technosphere | water, deionised | other
Activity | Fiber unwinding
location | RER
production amount | 1
reference product | Fiber unwinding
type | process
unit | kilogram
worksheet name | None
source | Benitez A, Wulf C, de Palmenaer A, Lengersdorf M, RÃ¶ding T, Grube T, et al. Ecological assessment of fuel cell electric vehicles with special focus on type IV carbon fiber hydrogen tank. J Clean Prod 2021, 278:123277. https://doi.org/10.1016/j.jclepro.2020.123277.
description
special remark
comment
Exchanges
name | amount | database | location | unit | categories | type | reference product | tag
Fiber unwinding | 1 | BEVs_inventories | RER | kilogram |  | production | Fiber unwinding | other
Fiber winding up | 1 | BEVs_inventories | RER | kilogram |  | technosphere | Fiber winding up | other
market for compressed air, 1000 kPa gauge | 0.035971 | BEVs_inventories | RER | cubic meter |  | technosphere | compressed air, 1000 kPa gauge | other
market for water, deionised | 0.10241 | BEVs_inventories | Europe without Switzerland | kilogram |  | technosphere | water, deionised | other
Activity | Fiber washing
location | RER
production amount | 1
reference product | Washed fiber
type | process
unit | kilogram
worksheet name | None
source | Benitez A, Wulf C, de Palmenaer A, Lengersdorf M, RÃ¶ding T, Grube T, et al. Ecological assessment of fuel cell electric vehicles with special focus on type IV carbon fiber hydrogen tank. J Clean Prod 2021, 278:123277. https://doi.org/10.1016/j.jclepro.2020.123277.
description
special remark
comment
Exchanges
name | amount | database | location | unit | categories | type | reference product | tag
Fiber electrolysis | 0.92033 | BEVs_inventories | RER | kilogram |  | technosphere | Fiber electrolysis | other
Fiber washing | 1 | BEVs_inventories | RER | kilogram |  | production | Washed fiber | other
market for compressed air, 1000 kPa gauge | 0.0048883 | BEVs_inventories | RER | cubic meter |  | technosphere | compressed air, 1000 kPa gauge | other
market for tap water | 0.44954 | BEVs_inventories | Europe without Switzerland | kilogram |  | technosphere | tap water | other
Activity | Fiber winding up
location | RER
production amount | 1
reference product | Fiber winding up
type | process
unit | kilogram
worksheet name | None
source | Benitez A, Wulf C, de Palmenaer A, Lengersdorf M, RÃ¶ding T, Grube T, et al. Ecological assessment of fuel cell electric vehicles with special focus on type IV carbon fiber hydrogen tank. J Clean Prod 2021, 278:123277. https://doi.org/10.1016/j.jclepro.2020.123277.
description
special remark
comment
Exchanges
name | amount | database | location | unit | categories | type | reference product | tag
Fiber sizing 2 | 1 | BEVs_inventories | RER | kilogram |  | technosphere | Resized fiber | other
Fiber winding up | 1 | BEVs_inventories | RER | kilogram |  | production | Fiber winding up | other
market for compressed air, 1000 kPa gauge | 0.15261 | BEVs_inventories | RER | cubic meter |  | technosphere | compressed air, 1000 kPa gauge | other
Activity | Fixed bed reactor for RWGS
location | RER
production amount | 1
reference product | Fixed bed reactor
type | process
unit | unit
worksheet name | None
source | Van Der Giesen, C., Kleijn, R., Kramer, G. J. Energy and Climate Impacts of Producing Synthetic Hydrocarbon Fuels from CO2. Environ. Sci. Technol. 2014, 48 (12), 7111ï¿½7121. https://doi.org/10.1021/es500191g.
description | The reactor vessel consists of 4760 kg of steel (assuming 50 pct low alloyed steel and 50 pct chromium steel) and is filled with a mixture of 440 kg of RWGS catalyst and 1780 kg of sorbent, which need to be renewed every 4 years. Over a reactor lifetime of 30 years therefore 30/4 x 440 kg = 3300 kg of catalyst and 30/4 x 1780 kg = 13350 kg of sorbent is needed. Since two identical reactors are use in parallel all numbers are doubled in the unit process representing the construction of the fixed bed reactor.
special remark
comment
Exchanges
name | amount | database | location | unit | categories | type | reference product | tag
Fixed bed reactor for RWGS | 1 | BEVs_inventories | RER | unit |  | production | Fixed bed reactor | other
RWGS catalyst | 6600 | BEVs_inventories | RER | kilogram |  | technosphere | RWGS catalyst | other
market for steel, chromium steel 18/8, hot rolled | 4760 | BEVs_inventories | GLO | kilogram |  | technosphere | steel, chromium steel 18/8, hot rolled | other
market for steel, low-alloyed | 4760 | BEVs_inventories | GLO | kilogram |  | technosphere | steel, low-alloyed | other
market for zeolite, powder | 26700 | BEVs_inventories | GLO | kilogram |  | technosphere | zeolite, powder | other
treatment of waste bulk iron, excluding reinforcement, sorting plant | -9520 | BEVs_inventories | Europe without Switzerland | kilogram |  | technosphere | waste bulk iron, excluding reinforcement | other
Activity | Fuel tank, compressed hydrogen gas, 700bar
location | GLO
production amount | 1
reference product | Fuel tank, compressed hydrogen gas, 700bar
type | process
unit | kilogram
worksheet name | None
source | Boureima et al. 2009
description | a Type IV fuel tank for automobile applications. It is an aluminium tank reinforced with carbon fibre. Fittings are stainless steel. Weight compoistion by material fraction from Argonne National Labs 2010 assessment.
special remark
comment
Exchanges
name | amount | database | location | unit | categories | type | reference product | tag
Carbon fiber, weaved, at factory | 0.7444 | BEVs_inventories | RER | kilogram |  | technosphere | Carbon fiber, weaved | other
Fuel tank, compressed hydrogen gas, 700bar | 1 | BEVs_inventories | GLO | kilogram |  | production | Fuel tank, compressed hydrogen gas, 700bar | energy storage
HDPE tank liner | 0.073529 | BEVs_inventories | RER | kilogram |  | technosphere | HDPE tank liner | other
epoxy resin production, liquid | 0.2555 | BEVs_inventories | RoW | kilogram |  | technosphere | epoxy resin, liquid | energy storage
market for compressed air, 1000 kPa gauge | 0.00146 | BEVs_inventories | RER | cubic meter |  | technosphere | compressed air, 1000 kPa gauge | other
market group for electricity, low voltage | 2.32 | BEVs_inventories | ENTSO-E | kilowatt hour |  | technosphere | electricity, low voltage | energy chain
Activity | Fuel tank, compressed hydrogen gas, 700bar, with HDPE liner
location | RER
production amount | 1
reference product | Hydrogen tank
type | process
unit | kilogram
worksheet name | None
source | Evangelisti et al. 2017, doi: 10.1016/j.jclepro.2016.11.159
description | a carbon fiber-resin (CF) composite-wrapped single tank system, with a high density polyethylene (HDPE) liner (i.e., Type IV tanks) capable of storing 5.6 kg usable hydrogen, weighting 119 kg per unit.
special remark
comment
Exchanges
name | amount | database | location | unit | categories | type | reference product | tag
Carbon fiber, weaved, at factory | 0.16622 | BEVs_inventories | RER | kilogram |  | technosphere | Carbon fiber, weaved | other
Fuel tank, compressed hydrogen gas, 700bar, with HDPE liner | 1 | BEVs_inventories | RER | kilogram |  | production | Hydrogen tank | energy storage
epoxy resin production, liquid | 0.24933 | BEVs_inventories | RER | kilogram |  | technosphere | epoxy resin, liquid | energy storage
market for aluminium alloy, AlLi | 0.05958 | BEVs_inventories | GLO | kilogram |  | technosphere | aluminium alloy, AlLi | other
market for glass fibre | 0.047059 | BEVs_inventories | GLO | kilogram |  | technosphere | glass fibre | energy storage
market for polyurethane, flexible foam | 0.039244 | BEVs_inventories | RER | kilogram |  | technosphere | polyurethane, flexible foam | other
market for steel, chromium steel 18/8 | 0.089412 | BEVs_inventories | GLO | kilogram |  | technosphere | steel, chromium steel 18/8 | other
market group for electricity, low voltage | 0.10815 | BEVs_inventories | ENTSO-E | kilowatt hour |  | technosphere | electricity, low voltage | energy chain
metal working, average for chromium steel product manufacturing | 0.089412 | BEVs_inventories | RER | kilogram |  | technosphere | metal working, average for chromium steel product manufacturing | other
polyethylene production, high density, granulate | 0.086218 | BEVs_inventories | RER | kilogram |  | technosphere | polyethylene, high density, granulate | energy storage
Activity | Fuel tank, compressed hydrogen gas, 700bar, with aluminium liner
location | RER
production amount | 1
reference product | Hydrogen tank
type | process
unit | kilogram
worksheet name | None
source | Evangelisti et al. 2017, doi: 10.1016/j.jclepro.2016.11.159
description | An aluminium lined hydrogen tank (Type III), weighting 93 kg per unit.
special remark
comment
Exchanges
name | amount | database | location | unit | categories | type | reference product | tag
Carbon fiber, weaved, at factory | 0.21369 | BEVs_inventories | RER | kilogram |  | technosphere | Carbon fiber, weaved | other
Fuel tank, compressed hydrogen gas, 700bar, with aluminium liner | 1 | BEVs_inventories | RER | kilogram |  | production | Hydrogen tank | energy storage
epoxy resin production, liquid | 0.31989 | BEVs_inventories | RER | kilogram |  | technosphere | epoxy resin, liquid | energy storage
market for aluminium alloy, AlLi | 0.45937 | BEVs_inventories | GLO | kilogram |  | technosphere | aluminium alloy, AlLi | other
market for glass fibre | 0.06014 | BEVs_inventories | GLO | kilogram |  | technosphere | glass fibre | energy storage
market for polyurethane, flexible foam | 0.049903 | BEVs_inventories | RER | kilogram |  | technosphere | polyurethane, flexible foam | other
market for sheet rolling, aluminium | 0.38387 | BEVs_inventories | GLO | kilogram |  | technosphere | sheet rolling, aluminium | other
market for steel, chromium steel 18/8 | 0.11388 | BEVs_inventories | GLO | kilogram |  | technosphere | steel, chromium steel 18/8 | other
market group for electricity, low voltage | 0.17658 | BEVs_inventories | ENTSO-E | kilowatt hour |  | technosphere | electricity, low voltage | energy chain
metal working, average for chromium steel product manufacturing | 0.11388 | BEVs_inventories | RER | kilogram |  | technosphere | metal working, average for chromium steel product manufacturing | other
Activity | Fuel tank, compressed natural gas, 200 bar
location | RER
production amount | 1
reference product | Fuel tank, compressed natural gas, 200 bar
type | process
unit | kilogram
worksheet name | None
source | Daniele Candelaresi, Antonio Valente, Diego Iribarren, Javier Dufour, Giuseppe Spazzafumo, Comparative life cycle assessment of hydrogen-fuelled passenger cars, International Journal of Hydrogen Energy, 2021, ISSN 0360-3199, https://doi.org/10.1016/j.ijhydene.2021.01.034.
description
special remark
comment
Exchanges
name | amount | database | location | unit | categories | type | reference product | tag
Fuel tank, compressed natural gas, 200 bar | 1 | BEVs_inventories | RER | kilogram |  | production | Fuel tank, compressed natural gas, 200 bar | other
epoxy resin production, liquid | 0.075 | BEVs_inventories | RER | kilogram |  | technosphere | epoxy resin, liquid | energy storage
market for glass fibre | 0.05 | BEVs_inventories | GLO | kilogram |  | technosphere | glass fibre | energy storage
market for steel, chromium steel 18/8 | 0.875 | BEVs_inventories | GLO | kilogram |  | technosphere | steel, chromium steel 18/8 | other
metal working, average for chromium steel product manufacturing | 0.875 | BEVs_inventories | RER | kilogram |  | technosphere | metal working, average for chromium steel product manufacturing | other
Activity | Gas Diffusion Layer
location | GLO
production amount | 1
reference product | Gas Diffusion Layer
type | process
unit | kilowatt
worksheet name | None
source | Miotti, M., Hofer, J. & Bauer, C. Integrated environmental and economic assessment of current and future fuel cell vehicles. Int J Life Cycle Assess 22, 94ï¿½110 (2017). https://doi.org/10.1007/s11367-015-0986-4
description
special remark
comment
Exchanges
name | amount | database | location | unit | categories | type | reference product | tag
Carbon fiber, weaved, at factory | 0.051106 | BEVs_inventories | RER | kilogram |  | technosphere | Carbon fiber, weaved | other
Gas Diffusion Layer | 1 | BEVs_inventories | GLO | kilowatt |  | production | Gas Diffusion Layer | energy storage
carbon black production | 0.0030063 | BEVs_inventories | GLO | kilogram |  | technosphere | carbon black | energy storage
tetrafluoroethylene production | 0.0090188 | BEVs_inventories | RoW | kilogram |  | technosphere | tetrafluoroethylene | other
Activity | Gas-to-liquid plant construction
location | GLO
production amount | 1
reference product | Gas-to-liquid plant
type | process
unit | unit
worksheet name | None
source | Van Der Giesen, C., Kleijn, R., Kramer, G. J. Energy and Climate Impacts of Producing Synthetic Hydrocarbon Fuels from CO2. Environ. Sci. Technol. 2014, 48 (12), 7111ï¿½7121. https://doi.org/10.1021/es500191g.
description | Represents an input of 1.120.000 m2 of land, 14.400 ton of steel in an assumed equal division of reinforcing and low alloyed steel, 345.000 m3 of concrete.
special remark
comment
Exchanges
name | amount | database | location | unit | categories | type | reference product | tag
Gas-to-liquid plant construction | 1 | BEVs_inventories | GLO | unit |  | production | Gas-to-liquid plant | other
Occupation, industrial area | 1120000 | biosphere3 | None | square meter-year | natural resource::land | biosphere |  | other
market for concrete, sole plate and foundation | 345000 | BEVs_inventories | CH | cubic meter |  | technosphere | concrete, sole plate and foundation | other
market for reinforcing steel | 7200000 | BEVs_inventories | GLO | kilogram |  | technosphere | reinforcing steel | other
market for steel, chromium steel 18/8 | 7200000 | BEVs_inventories | GLO | kilogram |  | technosphere | steel, chromium steel 18/8 | other
treatment of waste bulk iron, excluding reinforcement, sorting plant | -14400000 | BEVs_inventories | Europe without Switzerland | kilogram |  | technosphere | waste bulk iron, excluding reinforcement | other
treatment of waste reinforced concrete, collection for final disposal | -828000000 | BEVs_inventories | Europe without Switzerland | kilogram |  | technosphere | waste reinforced concrete | other
Activity | Glider lightweighting
location | GLO
production amount | 1
reference product | Glider lightweighting
type | process
unit | kilogram
worksheet name | None
source | Brian Cox, Christian Bauer, Angelica Mendoza Beltran, Detlef P. van Vuuren, Christopher L. Mutel, Life cycle environmental and cost comparison of current and future passenger cars under different energy scenarios, Applied Energy, Volume 269, 2020, 115021, ISSN 0306-619, https://doi.org/10.1016/j.apenergy.2020.115021.
description
special remark
comment
Exchanges
name | amount | database | location | unit | categories | type | reference product | tag
Glider lightweighting | 1 | BEVs_inventories | GLO | kilogram |  | production | Glider lightweighting | glider
market for aluminium alloy, AlLi | 3 | BEVs_inventories | GLO | kilogram |  | technosphere | aluminium alloy, AlLi | other
market for steel, low-alloyed, hot rolled | -4 | BEVs_inventories | GLO | kilogram |  | technosphere | steel, low-alloyed, hot rolled | other
Activity | HDPE tank liner
location | RER
production amount | 1
reference product | HDPE tank liner
type | process
unit | kilogram
worksheet name | None
source | Benitez A, Wulf C, de Palmenaer A, Lengersdorf M, RÃ¶ding T, Grube T, et al. Ecological assessment of fuel cell electric vehicles with special focus on type IV carbon fiber hydrogen tank. J Clean Prod 2021, 278:123277. https://doi.org/10.1016/j.jclepro.2020.123277.
description
special remark
comment
Exchanges
name | amount | database | location | unit | categories | type | reference product | tag
HDPE tank liner | 1 | BEVs_inventories | RER | kilogram |  | production | HDPE tank liner | other
market for injection moulding | 1.006 | BEVs_inventories | GLO | kilogram |  | technosphere | injection moulding | energy storage
market for natural gas, medium pressure, vehicle grade | 0.1 | BEVs_inventories | GLO | kilogram |  | technosphere | natural gas, medium pressure, vehicle grade | other
market group for electricity, low voltage | 0.23 | BEVs_inventories | ENTSO-E | kilowatt hour |  | technosphere | electricity, low voltage | energy chain
metal working, average for chromium steel product manufacturing | 0.12 | BEVs_inventories | RER | kilogram |  | technosphere | metal working, average for chromium steel product manufacturing | other
polyethylene production, high density, granulate | 1.1107 | BEVs_inventories | RER | kilogram |  | technosphere | polyethylene, high density, granulate | energy storage
market for transport, freight, lorry, unspecified | 0.22227 | BEVs_inventories | RER | ton kilometer |  | technosphere | transport, freight, lorry, unspecified | other
Activity | Heat transfer plate
location | GLO
production amount | 1
reference product | Heat transfer plate
type | process
unit | kilogram
worksheet name | None
source | Tobias S. Schmidt, Martin Beuse, Xiaojin Zhang, Bjarne Steffen, Simon F. Schneider, Alejandro Pena-Bello, Christian Bauer, and David Parra, Additional Emissions and Cost from Storing Electricity in Stationary Battery Systems, Environmental Science & Technology 2019 53 (7), 3379-3390, doi: 10.1021/acs.est.8b05317
description
special remark
comment
Exchanges
name | amount | database | location | unit | categories | type | reference product | tag
Heat transfer plate | 1 | BEVs_inventories | GLO | kilogram |  | production | Heat transfer plate | energy storage
market for metal working factory | 4.6e-10 | BEVs_inventories | GLO | unit |  | technosphere | metal working factory | other
market for metal working, average for steel product manufacturing | 1 | BEVs_inventories | GLO | kilogram |  | technosphere | metal working, average for steel product manufacturing | other
market for steel, low-alloyed | 1 | BEVs_inventories | GLO | kilogram |  | technosphere | steel, low-alloyed | other
Activity | High voltage system
location | GLO
production amount | 1
reference product | High voltage system
type | process
unit | kilogram
worksheet name | None
source | Tobias S. Schmidt, Martin Beuse, Xiaojin Zhang, Bjarne Steffen, Simon F. Schneider, Alejandro Pena-Bello, Christian Bauer, and David Parra, Additional Emissions and Cost from Storing Electricity in Stationary Battery Systems, Environmental Science & Technology 2019 53 (7), 3379-3390, doi: 10.1021/acs.est.8b05317
description
special remark
comment
Exchanges
name | amount | database | location | unit | categories | type | reference product | tag
High voltage system | 1 | BEVs_inventories | GLO | kilogram |  | production | High voltage system | energy storage
aluminium ingot, primary, to aluminium, wrought alloy market | 1 | BEVs_inventories | GLO | kilogram |  | technosphere | aluminium, wrought alloy | other
market for cable, ribbon cable, 20-pin, with plugs | 0.45 | BEVs_inventories | GLO | kilogram |  | technosphere | cable, ribbon cable, 20-pin, with plugs | other
market for copper, anode | 0.041 | BEVs_inventories | GLO | kilogram |  | technosphere | copper, anode | energy storage
market for electronic component factory | 2e-08 | BEVs_inventories | GLO | unit |  | technosphere | electronic component factory | other
market for injection moulding | 0.14 | BEVs_inventories | GLO | kilogram |  | technosphere | injection moulding | energy storage
market for metal working, average for aluminium product manufacturing | 0.12 | BEVs_inventories | GLO | kilogram |  | technosphere | metal working, average for aluminium product manufacturing | other
market for metal working, average for copper product manufacturing | 0.27 | BEVs_inventories | GLO | kilogram |  | technosphere | metal working, average for copper product manufacturing | other
market for metal working, average for metal product manufacturing | 0.016 | BEVs_inventories | GLO | kilogram |  | technosphere | metal working, average for metal product manufacturing | other
market for metal working, average for steel product manufacturing | 0.0014 | BEVs_inventories | GLO | kilogram |  | technosphere | metal working, average for steel product manufacturing | other
market for nylon 6 | 0.044 | BEVs_inventories | RoW | kilogram |  | technosphere | nylon 6 | energy storage
market for polyethylene terephthalate, granulate, amorphous | 0.057 | BEVs_inventories | GLO | kilogram |  | technosphere | polyethylene terephthalate, granulate, amorphous | other
market for polyphenylene sulfide | 0.032 | BEVs_inventories | GLO | kilogram |  | technosphere | polyphenylene sulfide | other
market for steel, low-alloyed | 0.0014 | BEVs_inventories | GLO | kilogram |  | technosphere | steel, low-alloyed | other
market for synthetic rubber | 0.0036 | BEVs_inventories | GLO | kilogram |  | technosphere | synthetic rubber | other
market for tin | 0.016 | BEVs_inventories | GLO | kilogram |  | technosphere | tin | other
Activity | Hydrogen refuelling station
location | GLO
production amount | 1
reference product | Hydrogen refuelling station
type | process
unit | unit
worksheet name | None
source | Benitez A, Wulf C, de Palmenaer A, Lengersdorf M, RÃ¶ding T, Grube T, et al. Ecological assessment of fuel cell electric vehicles with special focus on type IV carbon fiber hydrogen tank. J Clean Prod 2021, 278:123277. https://doi.org/10.1016/j.jclepro.2020.123277.
description
special remark
comment
Exchanges
name | amount | database | location | unit | categories | type | reference product | tag
Hydrogen refuelling station | 1 | BEVs_inventories | GLO | unit |  | production | Hydrogen refuelling station | other
high pressure hydrogen storage tank | 250 | BEVs_inventories | GLO | kilogram |  | technosphere | high pressure hydrogen storage tank | other
market for aluminium alloy, AlLi | 499 | BEVs_inventories | GLO | kilogram |  | technosphere | aluminium alloy, AlLi | other
market for cast iron | 2940 | BEVs_inventories | GLO | kilogram |  | technosphere | cast iron | other
market for concrete, normal | 87.5 | BEVs_inventories | RoW | cubic meter |  | technosphere | concrete, normal | other
market for copper, anode | 1180 | BEVs_inventories | GLO | kilogram |  | technosphere | copper, anode | energy storage
market for electronics, for control units | 64 | BEVs_inventories | GLO | kilogram |  | technosphere | electronics, for control units | other
market for metal working, average for aluminium product manufacturing | 499 | BEVs_inventories | GLO | kilogram |  | technosphere | metal working, average for aluminium product manufacturing | other
market for metal working, average for chromium steel product manufacturing | 5210 | BEVs_inventories | GLO | kilogram |  | technosphere | metal working, average for chromium steel product manufacturing | other
market for metal working, average for copper product manufacturing | 1180 | BEVs_inventories | GLO | kilogram |  | technosphere | metal working, average for copper product manufacturing | other
market for metal working, average for steel product manufacturing | 26600 | BEVs_inventories | GLO | kilogram |  | technosphere | metal working, average for steel product manufacturing | other
market for phenolic resin | 372 | BEVs_inventories | RER | kilogram |  | technosphere | phenolic resin | other
market for steel, chromium steel 18/8 | 5210 | BEVs_inventories | GLO | kilogram |  | technosphere | steel, chromium steel 18/8 | other
market for steel, low-alloyed | 26600 | BEVs_inventories | GLO | kilogram |  | technosphere | steel, low-alloyed | other
market for waste concrete | -210000 | BEVs_inventories | RoW | kilogram |  | technosphere | waste concrete | other
Activity | Hydrogen, gaseous, 25 bar, from electrolysis
location | RER
production amount | 1
reference product | Hydrogen, gaseous, 25 bar
type | process
unit | kilogram
worksheet name | None
source | X. Zhang, C. Bauer, C.L. Mutel, K. Volkart, Life Cycle Assessment of Power-to-Gas: Approaches, system variations and their environmental implications, Appl Energy, 190 (2017), pp. 326-338, 10.1016/j.apenergy.2016.12.098
description | Hydrogen production by electrolysis. Output pressure of 25 bar. The electricity mix to operate the electrolyzer can be adapted. Assumed 58 kWh/kg H2.
special remark
comment
Exchanges
name | amount | database | location | unit | categories | type | reference product | tag
Hydrogen, gaseous, 25 bar, from electrolysis | 1 | BEVs_inventories | RER | kilogram |  | production | Hydrogen, gaseous, 25 bar | energy chain
PEM electrolyzer, ACDC Converter | 2.9692e-06 | BEVs_inventories | GLO | unit |  | technosphere | PEM electrolyzer, ACDC Converter | energy chain
PEM electrolyzer, Balance of Plant | 2.9692e-06 | BEVs_inventories | GLO | unit |  | technosphere | PEM electrolyzer, Balance of Plant | energy chain
PEM electrolyzer, Operation and Maintenance | 0.0185 | BEVs_inventories | RER | hour |  | technosphere | PEM electrolyzer, Operation and Maintenance | energy chain
PEM electrolyzer, Stack | 8.1897e-06 | BEVs_inventories | GLO | unit |  | technosphere | PEM electrolyzer, Stack | energy chain
diaphragm compressor module, high pressure | 1.6931e-07 | BEVs_inventories | GLO | unit |  | technosphere | diaphragm compressor module, high pressure | energy chain
market for water, deionised | 12.318 | BEVs_inventories | Europe without Switzerland | kilogram |  | technosphere | water, deionised | other
Activity | Hydrogen, gaseous, 25 bar, from gasification of woody biomass in entrained flow gasifier, at gasification plant
location | CH
production amount | 1
reference product | Hydrogen, gaseous, 25 bar
type | process
unit | kilogram
worksheet name | None
source | Antonini, C., Treyer, K., Moioli, E., Bauer, C., Marco, M. Hydrogen from Wood Gasification with CCS - a Techno-Environmental Analysis of Production and Use as Transport Fuel (in Review). Sustain. Energy Fuels 2020
description
special remark
comment
Exchanges
name | amount | database | location | unit | categories | type | reference product | tag
Carbon dioxide, from soil or biomass stock | 21.1966 | biosphere3 | None | kilogram | air | biosphere |  | direct - exhaust
Hydrogen, gaseous, 25 bar, from gasification of woody biomass in entrained flow gasifier, at gasification plant | 1 | BEVs_inventories | CH | kilogram |  | production | Hydrogen, gaseous, 25 bar | other
market for liquid storage tank, chemicals, organics | 2.5463e-09 | BEVs_inventories | GLO | unit |  | technosphere | liquid storage tank, chemicals, organics | other
market for water, deionised | 15.9055 | BEVs_inventories | CH | kilogram |  | technosphere | water, deionised | other
market for wood chips, wet, measured as dry mass, CF = -1 | 11.6966 | BEVs_inventories | CH | kilogram |  | technosphere | wood chips, wet, measured as dry mass, CF = -1 | other
market group for electricity, low voltage | 1.3688 | BEVs_inventories | ENTSO-E | kilowatt hour |  | technosphere | electricity, low voltage | energy chain
synthetic gas factory construction | 5.3483e-10 | BEVs_inventories | CH | unit |  | technosphere | synthetic gas factory | energy chain
treatment of wastewater, average, capacity 1E9l/year | 0.012439 | BEVs_inventories | CH | cubic meter |  | technosphere | wastewater, average | other
Activity | Hydrogen, gaseous, 25 bar, from gasification of woody biomass in entrained flow gasifier, at gasification plant
location | RER
production amount | 1
reference product | Hydrogen, gaseous, 25 bar
type | process
unit | kilogram
worksheet name | None
source | Antonini, C., Treyer, K., Moioli, E., Bauer, C., Marco, M. Hydrogen from Wood Gasification with CCS - a Techno-Environmental Analysis of Production and Use as Transport Fuel (in Review). Sustain. Energy Fuels 2020
description
special remark
comment
Exchanges
name | amount | database | location | unit | categories | type | reference product | tag
Carbon dioxide, from soil or biomass stock | 21.1966 | biosphere3 | None | kilogram | air | biosphere |  | direct - exhaust
Hydrogen, gaseous, 25 bar, from gasification of woody biomass in entrained flow gasifier, at gasification plant | 1 | BEVs_inventories | RER | kilogram |  | production | Hydrogen, gaseous, 25 bar | other
market for liquid storage tank, chemicals, organics | 2.5463e-09 | BEVs_inventories | GLO | unit |  | technosphere | liquid storage tank, chemicals, organics | other
market for water, deionised | 15.9055 | BEVs_inventories | Europe without Switzerland | kilogram |  | technosphere | water, deionised | other
market for wood chips, wet, measured as dry mass, CF = -1 | 11.6966 | BEVs_inventories | Europe without Switzerland | kilogram |  | technosphere | wood chips, wet, measured as dry mass, CF = -1 | other
synthetic gas factory construction | 5.3483e-10 | BEVs_inventories | RoW | unit |  | technosphere | synthetic gas factory | energy chain
treatment of wastewater, average, capacity 1E9l/year | 0.012439 | BEVs_inventories | Europe without Switzerland | cubic meter |  | technosphere | wastewater, average | other
Activity | Hydrogen, gaseous, 25 bar, from gasification of woody biomass in entrained flow gasifier, with CCS, at gasification plant
location | CH
production amount | 1
reference product | Hydrogen, gaseous, 25 bar
type | process
unit | kilogram
worksheet name | None
source | Antonini, C., Treyer, K., Moioli, E., Bauer, C., Marco, M. Hydrogen from Wood Gasification with CCS - a Techno-Environmental Analysis of Production and Use as Transport Fuel (in Review). Sustain. Energy Fuels 2020
description
special remark
comment
Exchanges
name | amount | database | location | unit | categories | type | reference product | tag
CO2 storage/at H2 production plant, pre, pipeline 200km, storage 1000m | 19.5856 | BEVs_inventories | RER | kilogram |  | technosphere | CO2 storage/at H2 production plant, pre, pipeline 200km, storage 1000m | energy chain
Carbon dioxide, from soil or biomass stock | 1.5237 | biosphere3 | None | kilogram | air | biosphere |  | direct - exhaust
Hydrogen, gaseous, 25 bar, from gasification of woody biomass in entrained flow gasifier, with CCS, at gasification plant | 1 | BEVs_inventories | CH | kilogram |  | production | Hydrogen, gaseous, 25 bar | other
market for liquid storage tank, chemicals, organics | 2.5463e-09 | BEVs_inventories | GLO | unit |  | technosphere | liquid storage tank, chemicals, organics | other
market for water, deionised | 15.9263 | BEVs_inventories | CH | kilogram |  | technosphere | water, deionised | other
market for wood chips, wet, measured as dry mass, CF = -1 | 11.6966 | BEVs_inventories | CH | kilogram |  | technosphere | wood chips, wet, measured as dry mass, CF = -1 | other
market group for electricity, low voltage | 3.1408 | BEVs_inventories | ENTSO-E | kilowatt hour |  | technosphere | electricity, low voltage | energy chain
synthetic gas factory construction | 5.3483e-10 | BEVs_inventories | CH | unit |  | technosphere | synthetic gas factory | energy chain
treatment of wastewater, average, capacity 1E9l/year | 0.012439 | BEVs_inventories | CH | cubic meter |  | technosphere | wastewater, average | other
Activity | Hydrogen, gaseous, 25 bar, from gasification of woody biomass in entrained flow gasifier, with CCS, at gasification plant
location | RER
production amount | 1
reference product | Hydrogen, gaseous, 25 bar
type | process
unit | kilogram
worksheet name | None
source | Antonini, C., Treyer, K., Moioli, E., Bauer, C., Marco, M. Hydrogen from Wood Gasification with CCS - a Techno-Environmental Analysis of Production and Use as Transport Fuel (in Review). Sustain. Energy Fuels 2020
description
special remark
comment
Exchanges
name | amount | database | location | unit | categories | type | reference product | tag
CO2 storage/at H2 production plant, pre, pipeline 200km, storage 1000m | 19.5856 | BEVs_inventories | RER | kilogram |  | technosphere | CO2 storage/at H2 production plant, pre, pipeline 200km, storage 1000m | energy chain
Carbon dioxide, from soil or biomass stock | 1.5237 | biosphere3 | None | kilogram | air | biosphere |  | direct - exhaust
Hydrogen, gaseous, 25 bar, from gasification of woody biomass in entrained flow gasifier, with CCS, at gasification plant | 1 | BEVs_inventories | RER | kilogram |  | production | Hydrogen, gaseous, 25 bar | other
market for liquid storage tank, chemicals, organics | 2.5463e-09 | BEVs_inventories | GLO | unit |  | technosphere | liquid storage tank, chemicals, organics | other
market for water, deionised | 15.9263 | BEVs_inventories | Europe without Switzerland | kilogram |  | technosphere | water, deionised | other
market for wood chips, wet, measured as dry mass, CF = -1 | 11.6966 | BEVs_inventories | Europe without Switzerland | kilogram |  | technosphere | wood chips, wet, measured as dry mass, CF = -1 | other
synthetic gas factory construction | 5.3483e-10 | BEVs_inventories | RoW | unit |  | technosphere | synthetic gas factory | energy chain
treatment of wastewater, average, capacity 1E9l/year | 0.012439 | BEVs_inventories | Europe without Switzerland | cubic meter |  | technosphere | wastewater, average | other
Activity | Hydrogen, gaseous, 25 bar, from heatpipe reformer gasification of woody biomass with CCS, at gasification plant
location | CH
production amount | 1
reference product | Hydrogen, gaseous, 25 bar
type | process
unit | kilogram
worksheet name | None
source | Antonini, C., Treyer, K., Moioli, E., Bauer, C., Marco, M. Hydrogen from Wood Gasification with CCS - a Techno-Environmental Analysis of Production and Use as Transport Fuel (in Review). Sustain. Energy Fuels 2020
description
special remark
comment
Exchanges
name | amount | database | location | unit | categories | type | reference product | tag
CO2 storage/at H2 production plant, pre, pipeline 200km, storage 1000m | 10.6899 | BEVs_inventories | RER | kilogram |  | technosphere | CO2 storage/at H2 production plant, pre, pipeline 200km, storage 1000m | energy chain
Carbon dioxide, from soil or biomass stock | 7.9364 | biosphere3 | None | kilogram | air | biosphere |  | direct - exhaust
Hydrogen, gaseous, 25 bar, from heatpipe reformer gasification of woody biomass with CCS, at gasification plant | 1 | BEVs_inventories | CH | kilogram |  | production | Hydrogen, gaseous, 25 bar | other
market for liquid storage tank, chemicals, organics | 2.5463e-09 | BEVs_inventories | GLO | unit |  | technosphere | liquid storage tank, chemicals, organics | other
market for water, deionised | 15.7779 | BEVs_inventories | CH | kilogram |  | technosphere | water, deionised | other
market for wood chips, wet, measured as dry mass, CF = -1 | 10.2846 | BEVs_inventories | CH | kilogram |  | technosphere | wood chips, wet, measured as dry mass, CF = -1 | other
market group for electricity, low voltage | 2.8713 | BEVs_inventories | ENTSO-E | kilowatt hour |  | technosphere | electricity, low voltage | energy chain
synthetic gas factory construction | 5.3483e-10 | BEVs_inventories | CH | unit |  | technosphere | synthetic gas factory | energy chain
treatment of wastewater, average, capacity 1E9l/year | 0.007398 | BEVs_inventories | CH | cubic meter |  | technosphere | wastewater, average | other
treatment of wood ash mixture, pure, municipal incineration | 2.8615e-07 | BEVs_inventories | CH | kilogram |  | technosphere | wood ash mixture, pure | other
Activity | Hydrogen, gaseous, 25 bar, from heatpipe reformer gasification of woody biomass with CCS, at gasification plant
location | RER
production amount | 1
reference product | Hydrogen, gaseous, 25 bar
type | process
unit | kilogram
worksheet name | None
source | Antonini, C., Treyer, K., Moioli, E., Bauer, C., Marco, M. Hydrogen from Wood Gasification with CCS - a Techno-Environmental Analysis of Production and Use as Transport Fuel (in Review). Sustain. Energy Fuels 2020
description
special remark
comment
Exchanges
name | amount | database | location | unit | categories | type | reference product | tag
CO2 storage/at H2 production plant, pre, pipeline 200km, storage 1000m | 10.6899 | BEVs_inventories | RER | kilogram |  | technosphere | CO2 storage/at H2 production plant, pre, pipeline 200km, storage 1000m | energy chain
Carbon dioxide, from soil or biomass stock | 7.9364 | biosphere3 | None | kilogram | air | biosphere |  | direct - exhaust
Hydrogen, gaseous, 25 bar, from heatpipe reformer gasification of woody biomass with CCS, at gasification plant | 1 | BEVs_inventories | RER | kilogram |  | production | Hydrogen, gaseous, 25 bar | other
market for liquid storage tank, chemicals, organics | 2.5463e-09 | BEVs_inventories | GLO | unit |  | technosphere | liquid storage tank, chemicals, organics | other
market for water, deionised | 15.7779 | BEVs_inventories | Europe without Switzerland | kilogram |  | technosphere | water, deionised | other
market for wood chips, wet, measured as dry mass, CF = -1 | 10.2846 | BEVs_inventories | Europe without Switzerland | kilogram |  | technosphere | wood chips, wet, measured as dry mass, CF = -1 | other
synthetic gas factory construction | 5.3483e-10 | BEVs_inventories | CH | unit |  | technosphere | synthetic gas factory | energy chain
treatment of wastewater, average, capacity 1E9l/year | 0.007398 | BEVs_inventories | Europe without Switzerland | cubic meter |  | technosphere | wastewater, average | other
treatment of wood ash mixture, pure, municipal incineration | 2.8615e-07 | BEVs_inventories | Europe without Switzerland | kilogram |  | technosphere | wood ash mixture, pure | other
Activity | Hydrogen, gaseous, 25 bar, from heatpipe reformer gasification of woody biomass, at gasification plant
location | CH
production amount | 1
reference product | Hydrogen, gaseous, 25 bar
type | process
unit | kilogram
worksheet name | None
source | Antonini, C., Treyer, K., Moioli, E., Bauer, C., Marco, M. Hydrogen from Wood Gasification with CCS - a Techno-Environmental Analysis of Production and Use as Transport Fuel (in Review). Sustain. Energy Fuels 2020
description
special remark
comment
Exchanges
name | amount | database | location | unit | categories | type | reference product | tag
Carbon dioxide, from soil or biomass stock | 18.62 | biosphere3 | None | kilogram | air | biosphere |  | direct - exhaust
Hydrogen, gaseous, 25 bar, from heatpipe reformer gasification of woody biomass, at gasification plant | 1 | BEVs_inventories | CH | kilogram |  | production | Hydrogen, gaseous, 25 bar | other
market for liquid storage tank, chemicals, organics | 2.5463e-09 | BEVs_inventories | GLO | unit |  | technosphere | liquid storage tank, chemicals, organics | other
market for water, deionised | 15.777 | BEVs_inventories | CH | kilogram |  | technosphere | water, deionised | other
market for wood chips, wet, measured as dry mass, CF = -1 | 10.2846 | BEVs_inventories | CH | kilogram |  | technosphere | wood chips, wet, measured as dry mass, CF = -1 | other
market group for electricity, low voltage | 1.8927 | BEVs_inventories | ENTSO-E | kilowatt hour |  | technosphere | electricity, low voltage | energy chain
synthetic gas factory construction | 5.3483e-10 | BEVs_inventories | CH | unit |  | technosphere | synthetic gas factory | energy chain
treatment of wastewater, average, capacity 1E9l/year | 0.007398 | BEVs_inventories | CH | cubic meter |  | technosphere | wastewater, average | other
treatment of wood ash mixture, pure, municipal incineration | 2.8615e-07 | BEVs_inventories | CH | kilogram |  | technosphere | wood ash mixture, pure | other
Activity | Hydrogen, gaseous, 25 bar, from heatpipe reformer gasification of woody biomass, at gasification plant
location | RER
production amount | 1
reference product | Hydrogen, gaseous, 25 bar
type | process
unit | kilogram
worksheet name | None
source | Antonini, C., Treyer, K., Moioli, E., Bauer, C., Marco, M. Hydrogen from Wood Gasification with CCS - a Techno-Environmental Analysis of Production and Use as Transport Fuel (in Review). Sustain. Energy Fuels 2020
description
special remark
comment
Exchanges
name | amount | database | location | unit | categories | type | reference product | tag
Carbon dioxide, from soil or biomass stock | 18.6261 | biosphere3 | None | kilogram | air | biosphere |  | direct - exhaust
Hydrogen, gaseous, 25 bar, from heatpipe reformer gasification of woody biomass, at gasification plant | 1 | BEVs_inventories | RER | kilogram |  | production | Hydrogen, gaseous, 25 bar | other
market for liquid storage tank, chemicals, organics | 2.5463e-09 | BEVs_inventories | GLO | unit |  | technosphere | liquid storage tank, chemicals, organics | other
market for water, deionised | 15.7776 | BEVs_inventories | Europe without Switzerland | kilogram |  | technosphere | water, deionised | other
market for wood chips, wet, measured as dry mass, CF = -1 | 10.2846 | BEVs_inventories | Europe without Switzerland | kilogram |  | technosphere | wood chips, wet, measured as dry mass, CF = -1 | other
synthetic gas factory construction | 5.3483e-10 | BEVs_inventories | CH | unit |  | technosphere | synthetic gas factory | energy chain
treatment of wastewater, average, capacity 1E9l/year | 0.007398 | BEVs_inventories | Europe without Switzerland | cubic meter |  | technosphere | wastewater, average | other
treatment of wood ash mixture, pure, municipal incineration | 2.8615e-07 | BEVs_inventories | Europe without Switzerland | kilogram |  | technosphere | wood ash mixture, pure | other
Activity | Hydrogen, gaseous, 30 bar, from hard coal gasification and reforming, at coal gasification plant
location | RER
production amount | 1
reference product | Hydrogen, gaseous, 30 bar
type | process
unit | kilogram
worksheet name | None
source | Antonini et al. 2020, Hydrogen production from natural gas and biomethane with carbon capture and storage ï¿½ A techno-environmental analysis, doi: 10.1039/D0SE00222D
description
special remark
comment
Exchanges
name | amount | database | location | unit | categories | type | reference product | tag
Ammonia | 0.0069264 | biosphere3 | None | kilogram | air::non-urban air or from high stacks | biosphere |  | direct - exhaust
Carbon dioxide, fossil | 18.024 | biosphere3 | None | kilogram | air::non-urban air or from high stacks | biosphere |  | direct - exhaust
Hydrogen chloride | 0.010375 | biosphere3 | None | kilogram | air::non-urban air or from high stacks | biosphere |  | energy chain
Hydrogen, gaseous, 30 bar, from hard coal gasification and reforming, at coal gasification plant | 1 | BEVs_inventories | RER | kilogram |  | production | Hydrogen, gaseous, 30 bar | energy chain
chemical factory construction, organics | 6.9972e-10 | BEVs_inventories | RER | unit |  | technosphere | chemical factory, organics | other
lime production, milled, packed | 0.16752 | BEVs_inventories | CH | kilogram |  | technosphere | lime, packed | other
liquid storage tank production, chemicals, organics | 3.9744e-09 | BEVs_inventories | CH | unit |  | technosphere | liquid storage tank, chemicals, organics | other
market for hard coal | 6.7272 | BEVs_inventories | Europe, without Russia and Turkey | kilogram |  | technosphere | hard coal | other
market for transport, freight train | 1.1398 | BEVs_inventories | Europe without Switzerland | ton kilometer |  | technosphere | transport, freight train | other
transport, freight, inland waterways, barge | 0.42432 | BEVs_inventories | RER | ton kilometer |  | technosphere | transport, freight, inland waterways, barge | other
treatment of hard coal ash, residual material landfill | 0.50532 | BEVs_inventories | DE | kilogram |  | technosphere | hard coal ash | other
treatment of waste gypsum, inert material landfill | 0.22848 | BEVs_inventories | Europe without Switzerland | kilogram |  | technosphere | waste gypsum | other
water production, deionised | 9.3396 | BEVs_inventories | Europe without Switzerland | kilogram |  | technosphere | water, deionised | other
Activity | Hydrogen, gaseous, 700 bar, ATR of NG, at fuelling station
location | RER
production amount | 1
reference product | Hydrogen, gaseous, 700 bar
type | process
unit | kilogram
worksheet name | None
source | Antonini et al. 2020, Hydrogen production from natural gas and biomethane with carbon capture and storage ï¿½ A techno-environmental analysis, doi: 10.1039/D0SE00222D
description | Hydrogen compressed from 25 bar to 700 bar. Electricity for compression: 3.2 kWh/kg H2 @ 700 bar, according to U.S. Department of Energy 2009 (https://www.hydrogen.energy.gov/pdfs/9013_energy_requirements_for_hydrogen_gas_compression.pdf). Includes 250 km of high-pressure truck transport to fuelling station. Includes 2% loss from the H2 plant to the vehicle tank.
special remark
comment
Exchanges
name | amount | database | location | unit | categories | type | reference product | tag
ATR NG, 25 bar | 122.4 | BEVs_inventories | RER | megajoule |  | technosphere | Hydrogen, gaseous, 25 bar | other
Hydrogen refuelling station | 1.15e-07 | BEVs_inventories | GLO | unit |  | technosphere | Hydrogen refuelling station | other
Hydrogen, gaseous, 700 bar, ATR of NG, at fuelling station | 1 | BEVs_inventories | RER | kilogram |  | production | Hydrogen, gaseous, 700 bar | other
transport, freight, lorry 7.5-16 metric ton, EURO6 | 0.25 | BEVs_inventories | RER | ton kilometer |  | technosphere | transport, freight, lorry 7.5-16 metric ton, EURO6 | other
Activity | Hydrogen, gaseous, 700 bar, ATR of NG, with CCS, at fuelling station
location | RER
production amount | 1
reference product | Hydrogen, gaseous, 700 bar
type | process
unit | kilogram
worksheet name | None
source | Antonini et al. 2020, Hydrogen production from natural gas and biomethane with carbon capture and storage ï¿½ A techno-environmental analysis, doi: 10.1039/D0SE00222D
description | Hydrogen compressed from 25 bar to 700 bar. Electricity for compression: 3.2 kWh/kg H2 @ 700 bar, according to U.S. Department of Energy 2009 (https://www.hydrogen.energy.gov/pdfs/9013_energy_requirements_for_hydrogen_gas_compression.pdf). Includes 250 km of high-pressure truck transport to fuelling station. Includes 2% loss from the H2 plant to the vehicle tank.
special remark
comment
Exchanges
name | amount | database | location | unit | categories | type | reference product | tag
ATR NG + CCS (MDEA), 98 (average), 25 bar | 122.4 | BEVs_inventories | RER | megajoule |  | technosphere | Hydrogen, gaseous, 25 bar | other
Hydrogen refuelling station | 1.15e-07 | BEVs_inventories | GLO | unit |  | technosphere | Hydrogen refuelling station | other
Hydrogen, gaseous, 700 bar, ATR of NG, with CCS, at fuelling station | 1 | BEVs_inventories | RER | kilogram |  | production | Hydrogen, gaseous, 700 bar | other
transport, freight, lorry 7.5-16 metric ton, EURO6 | 0.25 | BEVs_inventories | RER | ton kilometer |  | technosphere | transport, freight, lorry 7.5-16 metric ton, EURO6 | other
Activity | Hydrogen, gaseous, 700 bar, from ATR of biogas with CCS, at fuelling station
location | RER
production amount | 1
reference product | Hydrogen, gaseous, 700 bar
type | process
unit | kilogram
worksheet name | None
source | Antonini et al. 2020, Hydrogen production from natural gas and biomethane with carbon capture and storage ï¿½ A techno-environmental analysis, doi: 10.1039/D0SE00222D
description | Hydrogen compressed from 25 bar to 700 bar. Electricity for compression: 3.2 kWh/kg H2 @ 700 bar, according to U.S. Department of Energy 2009 (https://www.hydrogen.energy.gov/pdfs/9013_energy_requirements_for_hydrogen_gas_compression.pdf). Includes 250 km of high-pressure truck transport to fuelling station. Includes 2% loss from the H2 plant to the vehicle tank.
special remark
comment
Exchanges
name | amount | database | location | unit | categories | type | reference product | tag
ATR BM + CCS (MDEA), 98 (average), with digestate incineration, 25 bar | 122.4 | BEVs_inventories | CH | megajoule |  | technosphere | Hydrogen, gaseous, 25 bar | other
Hydrogen refuelling station | 1.15e-07 | BEVs_inventories | GLO | unit |  | technosphere | Hydrogen refuelling station | other
Hydrogen, gaseous, 700 bar, from ATR of biogas with CCS, at fuelling station | 1 | BEVs_inventories | RER | kilogram |  | production | Hydrogen, gaseous, 700 bar | other
transport, freight, lorry 7.5-16 metric ton, EURO6 | 0.25 | BEVs_inventories | RER | ton kilometer |  | technosphere | transport, freight, lorry 7.5-16 metric ton, EURO6 | other
Activity | Hydrogen, gaseous, 700 bar, from ATR of biogas, at fuelling station
location | RER
production amount | 1
reference product | Hydrogen, gaseous, 700 bar
type | process
unit | kilogram
worksheet name | None
source | Antonini et al. 2020, Hydrogen production from natural gas and biomethane with carbon capture and storage ï¿½ A techno-environmental analysis, doi: 10.1039/D0SE00222D
description | Hydrogen compressed from 25 bar to 700 bar. Electricity for compression: 3.2 kWh/kg H2 @ 700 bar, according to U.S. Department of Energy 2009 (https://www.hydrogen.energy.gov/pdfs/9013_energy_requirements_for_hydrogen_gas_compression.pdf). Includes 250 km of high-pressure truck transport to fuelling station. Includes 2% loss from the H2 plant to the vehicle tank.
special remark
comment
Exchanges
name | amount | database | location | unit | categories | type | reference product | tag
ATR BM, with digestate incineration, 25 bar | 122.4 | BEVs_inventories | CH | megajoule |  | technosphere | Hydrogen, gaseous, 25 bar | other
Hydrogen refuelling station | 1.15e-07 | BEVs_inventories | GLO | unit |  | technosphere | Hydrogen refuelling station | other
Hydrogen, gaseous, 700 bar, from ATR of biogas, at fuelling station | 1 | BEVs_inventories | RER | kilogram |  | production | Hydrogen, gaseous, 700 bar | other
transport, freight, lorry 7.5-16 metric ton, EURO6 | 0.25 | BEVs_inventories | RER | ton kilometer |  | technosphere | transport, freight, lorry 7.5-16 metric ton, EURO6 | other
Activity | Hydrogen, gaseous, 700 bar, from SMR of NG, at fuelling station
location | RER
production amount | 1
reference product | Hydrogen, gaseous, 700 bar
type | process
unit | kilogram
worksheet name | None
source | Antonini et al. 2020, Hydrogen production from natural gas and biomethane with carbon capture and storage ï¿½ A techno-environmental analysis, doi: 10.1039/D0SE00222D
description | Hydrogen compressed from 25 bar to 700 bar. Electricity for compression: 3.2 kWh/kg H2 @ 700 bar, according to U.S. Department of Energy 2009 (https://www.hydrogen.energy.gov/pdfs/9013_energy_requirements_for_hydrogen_gas_compression.pdf). Includes 250 km of high-pressure truck transport to fuelling station. Includes 2% loss from the H2 plant to the vehicle tank.
special remark
comment
Exchanges
name | amount | database | location | unit | categories | type | reference product | tag
Hydrogen refuelling station | 1.15e-07 | BEVs_inventories | GLO | unit |  | technosphere | Hydrogen refuelling station | other
Hydrogen, gaseous, 700 bar, from SMR of NG, at fuelling station | 1 | BEVs_inventories | RER | kilogram |  | production | Hydrogen, gaseous, 700 bar | other
SMR NG, 700 bar | 1.02 | BEVs_inventories | CH | kilogram |  | technosphere | SMR NG, 700 bar | energy chain
transport, freight, lorry 7.5-16 metric ton, EURO6 | 0.25 | BEVs_inventories | RER | ton kilometer |  | technosphere | transport, freight, lorry 7.5-16 metric ton, EURO6 | other
Activity | Hydrogen, gaseous, 700 bar, from SMR of NG, with CCS, at fuelling station
location | RER
production amount | 1
reference product | Hydrogen, gaseous, 700 bar
type | process
unit | kilogram
worksheet name | None
source | Antonini et al. 2020, Hydrogen production from natural gas and biomethane with carbon capture and storage ï¿½ A techno-environmental analysis, doi: 10.1039/D0SE00222D
description | Hydrogen compressed from 25 bar to 700 bar. Electricity for compression: 3.2 kWh/kg H2 @ 700 bar, according to U.S. Department of Energy 2009 (https://www.hydrogen.energy.gov/pdfs/9013_energy_requirements_for_hydrogen_gas_compression.pdf). Includes 250 km of high-pressure truck transport to fuelling station. Includes 2% loss from the H2 plant to the vehicle tank.
special remark
comment
Exchanges
name | amount | database | location | unit | categories | type | reference product | tag
Hydrogen refuelling station | 1.15e-07 | BEVs_inventories | GLO | unit |  | technosphere | Hydrogen refuelling station | other
Hydrogen, gaseous, 700 bar, from SMR of NG, with CCS, at fuelling station | 1 | BEVs_inventories | RER | kilogram |  | production | Hydrogen, gaseous, 700 bar | other
SMR NG + CCS (MDEA), 98 (average), 700 bar | 1.02 | BEVs_inventories | CH | kilogram |  | technosphere | SMR NG + CCS, 700 bar | energy chain
transport, freight, lorry 7.5-16 metric ton, EURO6 | 0.25 | BEVs_inventories | RER | ton kilometer |  | technosphere | transport, freight, lorry 7.5-16 metric ton, EURO6 | other
Activity | Hydrogen, gaseous, 700 bar, from SMR of biogas with CCS, at fuelling station
location | RER
production amount | 1
reference product | Hydrogen, gaseous, 700 bar
type | process
unit | kilogram
worksheet name | None
source | Antonini et al. 2020, Hydrogen production from natural gas and biomethane with carbon capture and storage ï¿½ A techno-environmental analysis, doi: 10.1039/D0SE00222D
description | Hydrogen compressed from 25 bar to 700 bar. Electricity for compression: 3.2 kWh/kg H2 @ 700 bar, according to U.S. Department of Energy 2009 (https://www.hydrogen.energy.gov/pdfs/9013_energy_requirements_for_hydrogen_gas_compression.pdf). Includes 250 km of high-pressure truck transport to fuelling station. Includes 2% loss from the H2 plant to the vehicle tank.
special remark
comment
Exchanges
name | amount | database | location | unit | categories | type | reference product | tag
Hydrogen refuelling station | 1.15e-07 | BEVs_inventories | GLO | unit |  | technosphere | Hydrogen refuelling station | other
Hydrogen, gaseous, 700 bar, from SMR of biogas with CCS, at fuelling station | 1 | BEVs_inventories | RER | kilogram |  | production | Hydrogen, gaseous, 700 bar | other
SMR BM, HT+LT, + CCS (MDEA), 98 (average), digestate incineration, 26 bar | 122.4 | BEVs_inventories | CH | megajoule |  | technosphere | Hydrogen, gaseous, 26 bar | energy chain
transport, freight, lorry 7.5-16 metric ton, EURO6 | 0.25 | BEVs_inventories | RER | ton kilometer |  | technosphere | transport, freight, lorry 7.5-16 metric ton, EURO6 | other
Activity | Hydrogen, gaseous, 700 bar, from SMR of biogas, at fuelling station
location | RER
production amount | 1
reference product | Hydrogen, gaseous, 700 bar
type | process
unit | kilogram
worksheet name | None
source | Antonini et al. 2020, Hydrogen production from natural gas and biomethane with carbon capture and storage ï¿½ A techno-environmental analysis, doi: 10.1039/D0SE00222D
description | Hydrogen compressed from 25 bar to 700 bar. Electricity for compression: 3.2 kWh/kg H2 @ 700 bar, according to U.S. Department of Energy 2009 (https://www.hydrogen.energy.gov/pdfs/9013_energy_requirements_for_hydrogen_gas_compression.pdf). Includes 250 km of high-pressure truck transport to fuelling station. Includes 2% loss from the H2 plant to the vehicle tank.
special remark
comment
Exchanges
name | amount | database | location | unit | categories | type | reference product | tag
Hydrogen refuelling station | 1.15e-07 | BEVs_inventories | GLO | unit |  | technosphere | Hydrogen refuelling station | other
Hydrogen, gaseous, 700 bar, from SMR of biogas, at fuelling station | 1 | BEVs_inventories | RER | kilogram |  | production | Hydrogen, gaseous, 700 bar | other
SMR BM, HT+LT, with digestate incineration, 26 bar | 122.4 | BEVs_inventories | CH | megajoule |  | technosphere | Hydrogen, gaseous, 26 bar | energy chain
transport, freight, lorry 7.5-16 metric ton, EURO6 | 0.25 | BEVs_inventories | RER | ton kilometer |  | technosphere | transport, freight, lorry 7.5-16 metric ton, EURO6 | other
Activity | Hydrogen, gaseous, 700 bar, from coal gasification, at fuelling station
location | RER
production amount | 1
reference product | Hydrogen, gaseous, 700 bar
type | process
unit | kilogram
worksheet name | None
source | Antonini et al. 2020, Hydrogen production from natural gas and biomethane with carbon capture and storage ï¿½ A techno-environmental analysis, doi: 10.1039/D0SE00222D
description | Hydrogen compressed from 25 bar to 700 bar. Electricity for compression: 3.2 kWh/kg H2 @ 700 bar, according to U.S. Department of Energy 2009 (https://www.hydrogen.energy.gov/pdfs/9013_energy_requirements_for_hydrogen_gas_compression.pdf). Includes 250 km of high-pressure truck transport to fuelling station. Includes 2% loss from the H2 plant to the vehicle tank.
special remark
comment
Exchanges
name | amount | database | location | unit | categories | type | reference product | tag
Hydrogen refuelling station | 1.15e-07 | BEVs_inventories | GLO | unit |  | technosphere | Hydrogen refuelling station | other
Hydrogen, gaseous, 30 bar, from hard coal gasification and reforming, at coal gasification plant | 1.02 | BEVs_inventories | RER | kilogram |  | technosphere | Hydrogen, gaseous, 30 bar | energy chain
Hydrogen, gaseous, 700 bar, from coal gasification, at fuelling station | 1 | BEVs_inventories | RER | kilogram |  | production | Hydrogen, gaseous, 700 bar | other
transport, freight, lorry 7.5-16 metric ton, EURO6 | 0.25 | BEVs_inventories | RER | ton kilometer |  | technosphere | transport, freight, lorry 7.5-16 metric ton, EURO6 | other
Activity | Hydrogen, gaseous, 700 bar, from electrolysis, at fuelling station
location | RER
production amount | 1
reference product | Hydrogen, gaseous, 700 bar
type | process
unit | kilogram
worksheet name | None
source | Antonini et al. 2020, Hydrogen production from natural gas and biomethane with carbon capture and storage ï¿½ A techno-environmental analysis, doi: 10.1039/D0SE00222D
description | Hydrogen compressed from 25 bar to 700 bar. Electricity for compression: 3.2 kWh/kg H2 @ 700 bar, according to U.S. Department of Energy 2009 (https://www.hydrogen.energy.gov/pdfs/9013_energy_requirements_for_hydrogen_gas_compression.pdf). Includes 250 km of high-pressure truck transport to fuelling station. Includes 2% loss from the H2 plant to the vehicle tank.
special remark
comment
Exchanges
name | amount | database | location | unit | categories | type | reference product | tag
Hydrogen refuelling station | 1.15e-07 | BEVs_inventories | GLO | unit |  | technosphere | Hydrogen refuelling station | other
Hydrogen, gaseous, 25 bar, from electrolysis | 1.02 | BEVs_inventories | RER | kilogram |  | technosphere | Hydrogen, gaseous, 25 bar | energy chain
Hydrogen, gaseous, 700 bar, from electrolysis, at fuelling station | 1 | BEVs_inventories | RER | kilogram |  | production | Hydrogen, gaseous, 700 bar | other
transport, freight, lorry 7.5-16 metric ton, EURO6 | 0.25 | BEVs_inventories | RER | ton kilometer |  | technosphere | transport, freight, lorry 7.5-16 metric ton, EURO6 | other
Activity | Hydrogen, gaseous, 700 bar, from gasification of woody biomass in entrained flow gasifier, at fuelling station
location | RER
production amount | 1
reference product | Hydrogen, gaseous, 700 bar
type | process
unit | kilogram
worksheet name | None
source | Antonini, C., Treyer, K., Moioli, E., Bauer, C., Marco, M. Hydrogen from Wood Gasification with CCS - a Techno-Environmental Analysis of Production and Use as Transport Fuel (in Review). Sustain. Energy Fuels 2020
description | Hydrogen compressed from 25 bar to 700 bar. Electricity for compression: 3.2 kWh/kg H2 @ 700 bar, according to U.S. Department of Energy 2009 (https://www.hydrogen.energy.gov/pdfs/9013_energy_requirements_for_hydrogen_gas_compression.pdf). Includes 250 km of high-pressure truck transport to fuelling station. Includes 2% loss from the H2 plant to the vehicle tank.
special remark
comment
Exchanges
name | amount | database | location | unit | categories | type | reference product | tag
Hydrogen refuelling station | 1.15e-07 | BEVs_inventories | GLO | unit |  | technosphere | Hydrogen refuelling station | other
Hydrogen, gaseous, 25 bar, from gasification of woody biomass in entrained flow gasifier, at gasification plant | 1.02 | BEVs_inventories | RER | kilogram |  | technosphere | Hydrogen, gaseous, 25 bar | other
Hydrogen, gaseous, 700 bar, from gasification of woody biomass in entrained flow gasifier, at fuelling station | 1 | BEVs_inventories | RER | kilogram |  | production | Hydrogen, gaseous, 700 bar | other
transport, freight, lorry 7.5-16 metric ton, EURO6 | 0.25 | BEVs_inventories | RER | ton kilometer |  | technosphere | transport, freight, lorry 7.5-16 metric ton, EURO6 | other
Activity | Hydrogen, gaseous, 700 bar, from gasification of woody biomass in entrained flow gasifier, with CCS, at fuelling station
location | RER
production amount | 1
reference product | Hydrogen, gaseous, 700 bar
type | process
unit | kilogram
worksheet name | None
source | Antonini, C., Treyer, K., Moioli, E., Bauer, C., Marco, M. Hydrogen from Wood Gasification with CCS - a Techno-Environmental Analysis of Production and Use as Transport Fuel (in Review). Sustain. Energy Fuels 2020
description | Hydrogen compressed from 25 bar to 700 bar. Electricity for compression: 3.2 kWh/kg H2 @ 700 bar, according to U.S. Department of Energy 2009 (https://www.hydrogen.energy.gov/pdfs/9013_energy_requirements_for_hydrogen_gas_compression.pdf). Includes 250 km of high-pressure truck transport to fuelling station. Includes 2% loss from the H2 plant to the vehicle tank.
special remark
comment
Exchanges
name | amount | database | location | unit | categories | type | reference product | tag
Hydrogen refuelling station | 1.15e-07 | BEVs_inventories | GLO | unit |  | technosphere | Hydrogen refuelling station | other
Hydrogen, gaseous, 25 bar, from gasification of woody biomass in entrained flow gasifier, with CCS, at gasification plant | 1.02 | BEVs_inventories | RER | kilogram |  | technosphere | Hydrogen, gaseous, 25 bar | other
Hydrogen, gaseous, 700 bar, from gasification of woody biomass in entrained flow gasifier, with CCS, at fuelling station | 1 | BEVs_inventories | RER | kilogram |  | production | Hydrogen, gaseous, 700 bar | other
transport, freight, lorry 7.5-16 metric ton, EURO6 | 0.25 | BEVs_inventories | RER | ton kilometer |  | technosphere | transport, freight, lorry 7.5-16 metric ton, EURO6 | other
Activity | Hydrogen, gaseous, 700 bar, from heatpipe reformer gasification of woody biomass with CCS, at fuelling station
location | RER
production amount | 1
reference product | Hydrogen, gaseous, 700 bar
type | process
unit | kilogram
worksheet name | None
source | Antonini, C., Treyer, K., Moioli, E., Bauer, C., Marco, M. Hydrogen from Wood Gasification with CCS - a Techno-Environmental Analysis of Production and Use as Transport Fuel (in Review). Sustain. Energy Fuels 2020
description | Hydrogen compressed from 25 bar to 700 bar. Electricity for compression: 3.2 kWh/kg H2 @ 700 bar, according to U.S. Department of Energy 2009 (https://www.hydrogen.energy.gov/pdfs/9013_energy_requirements_for_hydrogen_gas_compression.pdf). Includes 250 km of high-pressure truck transport to fuelling station. Includes 2% loss from the H2 plant to the vehicle tank.
special remark
comment
Exchanges
name | amount | database | location | unit | categories | type | reference product | tag
Hydrogen refuelling station | 1.15e-07 | BEVs_inventories | GLO | unit |  | technosphere | Hydrogen refuelling station | other
Hydrogen, gaseous, 25 bar, from heatpipe reformer gasification of woody biomass with CCS, at gasification plant | 1.02 | BEVs_inventories | RER | kilogram |  | technosphere | Hydrogen, gaseous, 25 bar | other
Hydrogen, gaseous, 700 bar, from heatpipe reformer gasification of woody biomass with CCS, at fuelling station | 1 | BEVs_inventories | RER | kilogram |  | production | Hydrogen, gaseous, 700 bar | other
transport, freight, lorry 7.5-16 metric ton, EURO6 | 0.25 | BEVs_inventories | RER | ton kilometer |  | technosphere | transport, freight, lorry 7.5-16 metric ton, EURO6 | other
Activity | Hydrogen, gaseous, 700 bar, from heatpipe reformer gasification of woody biomass, at fuelling station
location | RER
production amount | 1
reference product | Hydrogen, gaseous, 700 bar
type | process
unit | kilogram
worksheet name | None
source | Antonini, C., Treyer, K., Moioli, E., Bauer, C., Marco, M. Hydrogen from Wood Gasification with CCS - a Techno-Environmental Analysis of Production and Use as Transport Fuel (in Review). Sustain. Energy Fuels 2020
description | Hydrogen compressed from 25 bar to 700 bar. Electricity for compression: 3.2 kWh/kg H2 @ 700 bar, according to U.S. Department of Energy 2009 (https://www.hydrogen.energy.gov/pdfs/9013_energy_requirements_for_hydrogen_gas_compression.pdf). Includes 250 km of high-pressure truck transport to fuelling station. Includes 2% loss from the H2 plant to the vehicle tank.
special remark
comment
Exchanges
name | amount | database | location | unit | categories | type | reference product | tag
Hydrogen refuelling station | 1.15e-07 | BEVs_inventories | GLO | unit |  | technosphere | Hydrogen refuelling station | other
Hydrogen, gaseous, 25 bar, from heatpipe reformer gasification of woody biomass, at gasification plant | 1.02 | BEVs_inventories | RER | kilogram |  | technosphere | Hydrogen, gaseous, 25 bar | other
Hydrogen, gaseous, 700 bar, from heatpipe reformer gasification of woody biomass, at fuelling station | 1 | BEVs_inventories | RER | kilogram |  | production | Hydrogen, gaseous, 700 bar | other
transport, freight, lorry 7.5-16 metric ton, EURO6 | 0.25 | BEVs_inventories | RER | ton kilometer |  | technosphere | transport, freight, lorry 7.5-16 metric ton, EURO6 | other
Activity | IBIS
location | GLO
production amount | 1
reference product | IBIS
type | process
unit | kilogram
worksheet name | None
source | Tobias S. Schmidt, Martin Beuse, Xiaojin Zhang, Bjarne Steffen, Simon F. Schneider, Alejandro Pena-Bello, Christian Bauer, and David Parra, Additional Emissions and Cost from Storing Electricity in Stationary Battery Systems, Environmental Science & Technology 2019 53 (7), 3379-3390, doi: 10.1021/acs.est.8b05317
description
special remark
comment
Exchanges
name | amount | database | location | unit | categories | type | reference product | tag
IBIS | 1 | BEVs_inventories | GLO | kilogram |  | production | IBIS | energy storage
market for acrylonitrile-butadiene-styrene copolymer | 0.0002 | BEVs_inventories | GLO | kilogram |  | technosphere | acrylonitrile-butadiene-styrene copolymer | other
market for brass | 0.0057 | BEVs_inventories | CH | kilogram |  | technosphere | brass | other
market for casting, brass | 0.0057 | BEVs_inventories | GLO | kilogram |  | technosphere | casting, brass | other
market for electric connector, wire clamp | 0.021 | BEVs_inventories | GLO | kilogram |  | technosphere | electric connector, wire clamp | other
market for electronic component factory | 2e-08 | BEVs_inventories | GLO | unit |  | technosphere | electronic component factory | other
market for injection moulding | 0.0088 | BEVs_inventories | GLO | kilogram |  | technosphere | injection moulding | energy storage
market for integrated circuit, logic type | 1.7e-05 | BEVs_inventories | GLO | kilogram |  | technosphere | integrated circuit, logic type | other
market for metal working, average for steel product manufacturing | 0.85 | BEVs_inventories | GLO | kilogram |  | technosphere | metal working, average for steel product manufacturing | other
market for nylon 6 | 0.0019 | BEVs_inventories | RoW | kilogram |  | technosphere | nylon 6 | energy storage
market for polyethylene terephthalate, granulate, amorphous | 0.0068 | BEVs_inventories | GLO | kilogram |  | technosphere | polyethylene terephthalate, granulate, amorphous | other
market for printed wiring board, through-hole mounted, unspecified, Pb free | 0.11 | BEVs_inventories | GLO | kilogram |  | technosphere | printed wiring board, through-hole mounted, unspecified, Pb free | other
market for steel, low-alloyed | 0.85 | BEVs_inventories | GLO | kilogram |  | technosphere | steel, low-alloyed | other
Activity | IBIS fasteners
location | GLO
production amount | 1
reference product | IBIS fasteners
type | process
unit | kilogram
worksheet name | None
source | Tobias S. Schmidt, Martin Beuse, Xiaojin Zhang, Bjarne Steffen, Simon F. Schneider, Alejandro Pena-Bello, Christian Bauer, and David Parra, Additional Emissions and Cost from Storing Electricity in Stationary Battery Systems, Environmental Science & Technology 2019 53 (7), 3379-3390, doi: 10.1021/acs.est.8b05317
description
special remark
comment
Exchanges
name | amount | database | location | unit | categories | type | reference product | tag
IBIS fasteners | 1 | BEVs_inventories | GLO | kilogram |  | production | IBIS fasteners | energy storage
market for metal working factory | 4.6e-10 | BEVs_inventories | GLO | unit |  | technosphere | metal working factory | other
market for metal working, average for steel product manufacturing | 1 | BEVs_inventories | GLO | kilogram |  | technosphere | metal working, average for steel product manufacturing | other
market for steel, low-alloyed | 1 | BEVs_inventories | GLO | kilogram |  | technosphere | steel, low-alloyed | other
Activity | Inner frame
location | GLO
production amount | 1
reference product | Inner frame
type | process
unit | kilogram
worksheet name | None
source | Tobias S. Schmidt, Martin Beuse, Xiaojin Zhang, Bjarne Steffen, Simon F. Schneider, Alejandro Pena-Bello, Christian Bauer, and David Parra, Additional Emissions and Cost from Storing Electricity in Stationary Battery Systems, Environmental Science & Technology 2019 53 (7), 3379-3390, doi: 10.1021/acs.est.8b05317
description
special remark
comment
Exchanges
name | amount | database | location | unit | categories | type | reference product | tag
Inner frame | 1 | BEVs_inventories | GLO | kilogram |  | production | Inner frame | energy storage
aluminium ingot, primary, to aluminium, wrought alloy market | 1 | BEVs_inventories | GLO | kilogram |  | technosphere | aluminium, wrought alloy | other
market for aluminium casting facility | 1e-10 | BEVs_inventories | GLO | unit |  | technosphere | aluminium casting facility | other
market for anodising, aluminium sheet | 0.03 | BEVs_inventories | GLO | square meter |  | technosphere | anodising, aluminium sheet | other
market for injection moulding | 0.35 | BEVs_inventories | GLO | kilogram |  | technosphere | injection moulding | energy storage
market for nylon 6-6, glass-filled | 0.35 | BEVs_inventories | RoW | kilogram |  | technosphere | nylon 6-6, glass-filled | energy storage
market for plastic processing factory | 2.6e-10 | BEVs_inventories | GLO | unit |  | technosphere | plastic processing factory | other
market for sheet rolling, aluminium | 0.65 | BEVs_inventories | GLO | kilogram |  | technosphere | sheet rolling, aluminium | other
Activity | LTO electrode material (Li4Ti5O12)
location | GLO
production amount | 1
reference product | LTO electrode material (Li4Ti5O12)
type | process
unit | kilogram
worksheet name | None
source | Tobias S. Schmidt, Martin Beuse, Xiaojin Zhang, Bjarne Steffen, Simon F. Schneider, Alejandro Pena-Bello, Christian Bauer, and David Parra, Additional Emissions and Cost from Storing Electricity in Stationary Battery Systems, Environmental Science & Technology 2019 53 (7), 3379-3390, doi: 10.1021/acs.est.8b05317
description
special remark
comment
Exchanges
name | amount | database | location | unit | categories | type | reference product | tag
Carbon dioxide, fossil | 0.192 | biosphere3 | None | kilogram | air::non-urban air or from high stacks | biosphere |  | direct - exhaust
LTO electrode material (Li4Ti5O12) | 1 | BEVs_inventories | GLO | kilogram |  | production | LTO electrode material (Li4Ti5O12) | other
market for lithium carbonate | 0.338 | BEVs_inventories | GLO | kilogram |  | technosphere | lithium carbonate | other
market for titanium dioxide | 0.87 | BEVs_inventories | RER | kilogram |  | technosphere | titanium dioxide | other
market group for electricity, medium voltage | 2.88 | BEVs_inventories | GLO | kilowatt hour |  | technosphere | electricity, medium voltage | energy chain
Activity | Lithium iron phosphate [LiFePO4]
location | JP
production amount | 1
reference product | Lithium iron phosphate [LiFePO4]
type | process
unit | kilogram
worksheet name | None
source | Tobias S. Schmidt, Martin Beuse, Xiaojin Zhang, Bjarne Steffen, Simon F. Schneider, Alejandro Pena-Bello, Christian Bauer, and David Parra, Additional Emissions and Cost from Storing Electricity in Stationary Battery Systems, Environmental Science & Technology 2019 53 (7), 3379-3390, doi: 10.1021/acs.est.8b05317
description
special remark
comment
Exchanges
name | amount | database | location | unit | categories | type | reference product | tag
Heat, waste | 1.5 | biosphere3 | None | megajoule | air | biosphere |  | other
Iron, ion | 0.019 | biosphere3 | None | kilogram | water | biosphere |  | other
Lithium iron phosphate [LiFePO4] | 1 | BEVs_inventories | JP | kilogram |  | production | Lithium iron phosphate [LiFePO4] | other
Lithium, ion | 0.1 | biosphere3 | None | kilogram | water | biosphere |  | energy storage
Phosphate | 0.032 | biosphere3 | None | kilogram | water | biosphere |  | other
market for chemical factory, organics | 4e-10 | BEVs_inventories | GLO | unit |  | technosphere | chemical factory, organics | other
market for heat, from steam, in chemical industry | 15 | BEVs_inventories | RoW | megajoule |  | technosphere | heat, from steam, in chemical industry | other
market for iron sulfate | 1 | BEVs_inventories | RoW | kilogram |  | technosphere | iron sulfate | other
market for lithium hydroxide | 0.46 | BEVs_inventories | GLO | kilogram |  | technosphere | lithium hydroxide | other
market for phosphoric acid, industrial grade, without water, in 85% solution state | 0.65 | BEVs_inventories | GLO | kilogram |  | technosphere | phosphoric acid, industrial grade, without water, in 85% solution state | other
market for water, deionised | 46 | BEVs_inventories | RoW | kilogram |  | technosphere | water, deionised | other
Activity | Low voltage system
location | GLO
production amount | 1
reference product | Low voltage system
type | process
unit | kilogram
worksheet name | None
source | Tobias S. Schmidt, Martin Beuse, Xiaojin Zhang, Bjarne Steffen, Simon F. Schneider, Alejandro Pena-Bello, Christian Bauer, and David Parra, Additional Emissions and Cost from Storing Electricity in Stationary Battery Systems, Environmental Science & Technology 2019 53 (7), 3379-3390, doi: 10.1021/acs.est.8b05317
description
special remark
comment
Exchanges
name | amount | database | location | unit | categories | type | reference product | tag
Low voltage system | 1 | BEVs_inventories | GLO | kilogram |  | production | Low voltage system | energy storage
market for electronic component factory | 2e-08 | BEVs_inventories | GLO | unit |  | technosphere | electronic component factory | other
market for electronic component, passive, unspecified | 0.97 | BEVs_inventories | GLO | kilogram |  | technosphere | electronic component, passive, unspecified | other
market for injection moulding | 0.029 | BEVs_inventories | GLO | kilogram |  | technosphere | injection moulding | energy storage
market for nylon 6 | 0.029 | BEVs_inventories | RoW | kilogram |  | technosphere | nylon 6 | energy storage
Activity | Lower retention
location | GLO
production amount | 1
reference product | Lower retention
type | process
unit | kilogram
worksheet name | None
source | Tobias S. Schmidt, Martin Beuse, Xiaojin Zhang, Bjarne Steffen, Simon F. Schneider, Alejandro Pena-Bello, Christian Bauer, and David Parra, Additional Emissions and Cost from Storing Electricity in Stationary Battery Systems, Environmental Science & Technology 2019 53 (7), 3379-3390, doi: 10.1021/acs.est.8b05317
description
special remark
comment
Exchanges
name | amount | database | location | unit | categories | type | reference product | tag
Lower retention | 1 | BEVs_inventories | GLO | kilogram |  | production | Lower retention | energy storage
market for metal working factory | 4.6e-10 | BEVs_inventories | GLO | unit |  | technosphere | metal working factory | other
market for metal working, average for steel product manufacturing | 1 | BEVs_inventories | GLO | kilogram |  | technosphere | metal working, average for steel product manufacturing | other
market for steel, low-alloyed | 1 | BEVs_inventories | GLO | kilogram |  | technosphere | steel, low-alloyed | other
Activity | MEA hot pressing
location | GLO
production amount | 1
reference product | MEA hot pressing
type | process
unit | kilogram
worksheet name | None
source | Miotti, M., Hofer, J. & Bauer, C. Integrated environmental and economic assessment of current and future fuel cell vehicles. Int J Life Cycle Assess 22, 94ï¿½110 (2017). https://doi.org/10.1007/s11367-015-0986-4
description
special remark
comment
Exchanges
name | amount | database | location | unit | categories | type | reference product | tag
MEA hot pressing | 1 | BEVs_inventories | GLO | kilogram |  | production | MEA hot pressing | energy storage
market for thermoforming, with calendering | 1 | BEVs_inventories | GLO | kilogram |  | technosphere | thermoforming, with calendering | other
Activity | Maize cultivation, drying and storage {RER} ¦ Maize production Europe ¦ Alloc Rec, U
location | RER
production amount | 1
reference product | Maize cultivation, drying and storage {RER} ¦ Maize production Europe ¦ Alloc Rec, U
type | process
unit | megajoule
worksheet name | None
source | Cozzolini, F. Life Cycle Assessment of Biofuels in EU/CH, 2018.
description | Internal document to PSI. Inventories on first, second and third generation biofuels production. Has NOT been peer-reviewed.
special remark
comment
Exchanges
name | amount | database | location | unit | categories | type | reference product | tag
Dinitrogen monoxide | 1e-07 | biosphere3 | None | kilogram | air | biosphere |  | direct - exhaust
Energy, gross calorific value, in biomass | 1 | biosphere3 | None | megajoule | natural resource::biotic | biosphere |  | energy chain
Maize cultivation, drying and storage {RER} ¦ Maize production Europe ¦ Alloc Rec, U | 1 | BEVs_inventories | RER | megajoule |  | production | Maize cultivation, drying and storage {RER} ¦ Maize production Europe ¦ Alloc Rec, U | energy chain
market for maize seed, for sowing | 0.0005 | BEVs_inventories | GLO | kilogram |  | technosphere | maize seed, for sowing | other
market for natural gas, medium pressure, vehicle grade | 0.00018896 | BEVs_inventories | GLO | kilogram |  | technosphere | natural gas, medium pressure, vehicle grade | other
market for pesticide, unspecified | 0.0001 | BEVs_inventories | GLO | kilogram |  | technosphere | pesticide, unspecified | other
market for soil pH raising agent, as CaCO3 | 0.0013 | BEVs_inventories | GLO | kilogram |  | technosphere | soil pH raising agent, as CaCO3 | other
market group for diesel | 0.0007239 | BEVs_inventories | RER | kilogram |  | technosphere | diesel | energy chain
market group for electricity, medium voltage | 0.00010842 | BEVs_inventories | Europe without Switzerland | kilowatt hour |  | technosphere | electricity, medium voltage | energy chain
market group for electricity, medium voltage | 0.00010842 | BEVs_inventories | Europe without Switzerland | kilowatt hour |  | technosphere | electricity, medium voltage | energy chain
market group for inorganic nitrogen fertiliser, as N | 0.0011 | BEVs_inventories | RER | kilogram |  | technosphere | inorganic nitrogen fertiliser, as N | other
market group for inorganic phosphorus fertiliser, as P2O5 | 0.0003 | BEVs_inventories | RER | kilogram |  | technosphere | inorganic phosphorus fertiliser, as P2O5 | other
market group for inorganic potassium fertiliser, as K2O | 0.0003 | BEVs_inventories | RER | kilogram |  | technosphere | inorganic potassium fertiliser, as K2O | other
market group for light fuel oil | 0.00021921 | BEVs_inventories | RER | kilogram |  | technosphere | light fuel oil | other
Activity | Manifolds
location | GLO
production amount | 1
reference product | Manifolds
type | process
unit | kilogram
worksheet name | None
source | Tobias S. Schmidt, Martin Beuse, Xiaojin Zhang, Bjarne Steffen, Simon F. Schneider, Alejandro Pena-Bello, Christian Bauer, and David Parra, Additional Emissions and Cost from Storing Electricity in Stationary Battery Systems, Environmental Science & Technology 2019 53 (7), 3379-3390, doi: 10.1021/acs.est.8b05317
description
special remark
comment
Exchanges
name | amount | database | location | unit | categories | type | reference product | tag
Manifolds | 1 | BEVs_inventories | GLO | kilogram |  | production | Manifolds | energy storage
aluminium ingot, primary, to aluminium, wrought alloy market | 1 | BEVs_inventories | GLO | kilogram |  | technosphere | aluminium, wrought alloy | other
market for aluminium casting facility | 1.5e-10 | BEVs_inventories | GLO | unit |  | technosphere | aluminium casting facility | other
market for metal working, average for aluminium product manufacturing | 1 | BEVs_inventories | GLO | kilogram |  | technosphere | metal working, average for aluminium product manufacturing | other
Activity | Membrane
location | GLO
production amount | 1
reference product | Membrane
type | process
unit | kilowatt
worksheet name | None
source | Miotti, M., Hofer, J. & Bauer, C. Integrated environmental and economic assessment of current and future fuel cell vehicles. Int J Life Cycle Assess 22, 94ï¿½110 (2017). https://doi.org/10.1007/s11367-015-0986-4
description
special remark
comment
Exchanges
name | amount | database | location | unit | categories | type | reference product | tag
Membrane | 1 | BEVs_inventories | GLO | kilowatt |  | production | Membrane | energy storage
market for titanium dioxide | 0.001905 | BEVs_inventories | RoW | kilogram |  | technosphere | titanium dioxide | other
sulfuric acid production | 0.0081216 | BEVs_inventories | RoW | kilogram |  | technosphere | sulfuric acid | other
tetrafluoroethylene production | 0.010926 | BEVs_inventories | RoW | kilogram |  | technosphere | tetrafluoroethylene | other
Activity | Methane production, synthetic, from electrochemical methanation
location | RER
production amount | 1
reference product | Methane, synthetic
type | process
unit | kilogram
worksheet name | None
source | Zhang, X., Witte, J., Schildhauer, T., Bauer, C. Life Cycle Assessment of Power-to-Gas with Biogas as the Carbon Source. Sustain. Energy Fuels 2020, 4 (3), 1427ï¿½1436. https://doi.org/10.1039/c9se00986h
description | Production of synthetic methane from hydrogen and biogenic carbon.
special remark
comment
Exchanges
name | amount | database | location | unit | categories | type | reference product | tag
Hydrogen, gaseous, 25 bar, from electrolysis | 0.5078 | BEVs_inventories | RER | kilogram |  | technosphere | Hydrogen, gaseous, 25 bar | energy chain
Methane production, synthetic, from electrochemical methanation | 1 | BEVs_inventories | RER | kilogram |  | production | Methane, synthetic | energy chain
Sabatier reaction methanation unit | 8.0618e-06 | BEVs_inventories | RER | unit |  | technosphere | Sabatier reaction methanation unit | energy chain
carbon dioxide, captured from atmosphere | 2.7684 | BEVs_inventories | RER | kilogram |  | technosphere | carbon dioxide, captured from the atmosphere | energy chain
production of nickle-based catalyst for methanation | 0.00017655 | BEVs_inventories | RER | kilogram |  | technosphere | production of nickle-based catalyst for methanation | other
Activity | Methane, synthetic, gaseous, 5 bar, from electrochemical methanation, at fuelling station
location | RER
production amount | 1
reference product | methane, high pressure
type | process
unit | kilogram
worksheet name | None
source | Zhang, X., Witte, J., Schildhauer, T., Bauer, C. Life Cycle Assessment of Power-to-Gas with Biogas as the Carbon Source. Sustain. Energy Fuels 2020, 4 (3), 1427ï¿½1436. https://doi.org/10.1039/c9se00986h
description | Production of synthetic methane from hydrogen and biogenic carbon.
special remark
comment
Exchanges
name | amount | database | location | unit | categories | type | reference product | tag
Carbon dioxide, non-fossil | 1.3861e-05 | biosphere3 | None | kilogram | air | biosphere |  | direct - exhaust
Hydrogen sulfide | 4.3994e-09 | biosphere3 | None | kilogram | air | biosphere |  | energy chain
Methane production, synthetic, from electrochemical methanation | 1.02 | BEVs_inventories | RER | kilogram |  | technosphere | Methane, synthetic | energy chain
Methane, non-fossil | 0.00030042 | biosphere3 | None | kilogram | air | biosphere |  | energy chain
Methane, synthetic, gaseous, 5 bar, from electrochemical methanation, at fuelling station | 1 | BEVs_inventories | RER | kilogram |  | production | methane, high pressure | other
Nitrogen | 1.2042e-06 | biosphere3 | None | kilogram | air | biosphere |  | other
market for heat, central or small-scale, biomethane | 0.041394 | BEVs_inventories | RoW | megajoule |  | technosphere | heat, central or small-scale, biomethane | other
market for natural gas service station | 8.48e-08 | BEVs_inventories | GLO | unit |  | technosphere | natural gas service station | other
pipeline construction, natural gas, high pressure distribution network | 2.3378e-08 | BEVs_inventories | RoW | kilometer |  | technosphere | pipeline, natural gas, high pressure distribution network | other
Activity | Module fasteners
location | GLO
production amount | 1
reference product | Module fasteners
type | process
unit | kilogram
worksheet name | None
source | Tobias S. Schmidt, Martin Beuse, Xiaojin Zhang, Bjarne Steffen, Simon F. Schneider, Alejandro Pena-Bello, Christian Bauer, and David Parra, Additional Emissions and Cost from Storing Electricity in Stationary Battery Systems, Environmental Science & Technology 2019 53 (7), 3379-3390, doi: 10.1021/acs.est.8b05317
description
special remark
comment
Exchanges
name | amount | database | location | unit | categories | type | reference product | tag
Module fasteners | 1 | BEVs_inventories | GLO | kilogram |  | production | Module fasteners | energy storage
market for injection moulding | 0.042 | BEVs_inventories | GLO | kilogram |  | technosphere | injection moulding | energy storage
market for metal working factory | 4.4e-10 | BEVs_inventories | GLO | unit |  | technosphere | metal working factory | other
market for metal working, average for steel product manufacturing | 0.96 | BEVs_inventories | GLO | kilogram |  | technosphere | metal working, average for steel product manufacturing | other
market for nylon 6 | 0.042 | BEVs_inventories | RoW | kilogram |  | technosphere | nylon 6 | energy storage
market for plastic processing factory | 3.1e-11 | BEVs_inventories | GLO | unit |  | technosphere | plastic processing factory | other
market for steel, low-alloyed | 0.96 | BEVs_inventories | GLO | kilogram |  | technosphere | steel, low-alloyed | other
Activity | Module lid
location | GLO
production amount | 1
reference product | Module lid
type | process
unit | kilogram
worksheet name | None
source | Tobias S. Schmidt, Martin Beuse, Xiaojin Zhang, Bjarne Steffen, Simon F. Schneider, Alejandro Pena-Bello, Christian Bauer, and David Parra, Additional Emissions and Cost from Storing Electricity in Stationary Battery Systems, Environmental Science & Technology 2019 53 (7), 3379-3390, doi: 10.1021/acs.est.8b05317
description
special remark
comment
Exchanges
name | amount | database | location | unit | categories | type | reference product | tag
Module lid | 1 | BEVs_inventories | GLO | kilogram |  | production | Module lid | energy storage
market for acrylonitrile-butadiene-styrene copolymer | 1 | BEVs_inventories | GLO | kilogram |  | technosphere | acrylonitrile-butadiene-styrene copolymer | other
market for injection moulding | 1 | BEVs_inventories | GLO | kilogram |  | technosphere | injection moulding | energy storage
market for plastic processing factory | 7.4e-10 | BEVs_inventories | GLO | unit |  | technosphere | plastic processing factory | other
Activity | Module packaging
location | GLO
production amount | 1
reference product | Module packaging
type | process
unit | kilogram
worksheet name | None
source | Tobias S. Schmidt, Martin Beuse, Xiaojin Zhang, Bjarne Steffen, Simon F. Schneider, Alejandro Pena-Bello, Christian Bauer, and David Parra, Additional Emissions and Cost from Storing Electricity in Stationary Battery Systems, Environmental Science & Technology 2019 53 (7), 3379-3390, doi: 10.1021/acs.est.8b05317
description
special remark
comment
Exchanges
name | amount | database | location | unit | categories | type | reference product | tag
Bimetallic busbars and washers | 0.034 | BEVs_inventories | GLO | kilogram |  | technosphere | Bimetallic busbars and washers | energy storage
End-busbar aluminum | 0.0016 | BEVs_inventories | GLO | kilogram |  | technosphere | End-busbar aluminum | energy storage
End-busbar copper | 0.0049 | BEVs_inventories | GLO | kilogram |  | technosphere | End-busbar copper | energy storage
Inner frame | 0.4 | BEVs_inventories | GLO | kilogram |  | technosphere | Inner frame | energy storage
Module fasteners | 0.048 | BEVs_inventories | GLO | kilogram |  | technosphere | Module fasteners | energy storage
Module lid | 0.028 | BEVs_inventories | GLO | kilogram |  | technosphere | Module lid | energy storage
Module packaging | 1 | BEVs_inventories | GLO | kilogram |  | production | Module packaging | energy storage
Outer frame | 0.48 | BEVs_inventories | GLO | kilogram |  | technosphere | Outer frame | energy storage
market for precious metal refinery | 1.9e-08 | BEVs_inventories | GLO | unit |  | technosphere | precious metal refinery | other
market for transport, freight train | 0.2 | BEVs_inventories | Europe without Switzerland | ton kilometer |  | technosphere | transport, freight train | other
market for transport, freight, lorry >32 metric ton, EURO6 | 0.1 | BEVs_inventories | RER | ton kilometer |  | technosphere | transport, freight, lorry >32 metric ton, EURO6 | other
Activity | Multilayer pouch
location | GLO
production amount | 1
reference product | Multilayer pouch
type | process
unit | kilogram
worksheet name | None
source | Tobias S. Schmidt, Martin Beuse, Xiaojin Zhang, Bjarne Steffen, Simon F. Schneider, Alejandro Pena-Bello, Christian Bauer, and David Parra, Additional Emissions and Cost from Storing Electricity in Stationary Battery Systems, Environmental Science & Technology 2019 53 (7), 3379-3390, doi: 10.1021/acs.est.8b05317
description
special remark
comment
Exchanges
name | amount | database | location | unit | categories | type | reference product | tag
Multilayer pouch | 1 | BEVs_inventories | GLO | kilogram |  | production | Multilayer pouch | energy storage
aluminium ingot, primary, to aluminium, wrought alloy market | 1 | BEVs_inventories | GLO | kilogram |  | technosphere | aluminium, wrought alloy | other
market for aluminium casting facility | 7.7e-11 | BEVs_inventories | GLO | unit |  | technosphere | aluminium casting facility | other
market for injection moulding | 0.47 | BEVs_inventories | GLO | kilogram |  | technosphere | injection moulding | energy storage
market for nylon 6 | 0.08 | BEVs_inventories | RoW | kilogram |  | technosphere | nylon 6 | energy storage
market for packaging film, low density polyethylene | 0.025 | BEVs_inventories | GLO | kilogram |  | technosphere | packaging film, low density polyethylene | other
market for plastic processing factory | 3.5e-10 | BEVs_inventories | GLO | unit |  | technosphere | plastic processing factory | other
market for polyethylene terephthalate, granulate, amorphous | 0.078 | BEVs_inventories | GLO | kilogram |  | technosphere | polyethylene terephthalate, granulate, amorphous | other
market for polypropylene, granulate | 0.32 | BEVs_inventories | GLO | kilogram |  | technosphere | polypropylene, granulate | other
market for sheet rolling, aluminium | 0.5 | BEVs_inventories | GLO | kilogram |  | technosphere | sheet rolling, aluminium | other
Activity | NCA electrode material (LiNi0.8Co0.15Al0.05O2)
location | JP
production amount | 1
reference product | NCA electrode material (LiNi0.8Co0.15Al0.05O2)
type | process
unit | kilogram
worksheet name | None
source | Tobias S. Schmidt, Martin Beuse, Xiaojin Zhang, Bjarne Steffen, Simon F. Schneider, Alejandro Pena-Bello, Christian Bauer, and David Parra, Additional Emissions and Cost from Storing Electricity in Stationary Battery Systems, Environmental Science & Technology 2019 53 (7), 3379-3390, doi: 10.1021/acs.est.8b05317
description
special remark
comment
Exchanges
name | amount | database | location | unit | categories | type | reference product | tag
NCA electrode material (LiNi0.8Co0.15Al0.05O2) | 1 | BEVs_inventories | JP | kilogram |  | production | NCA electrode material (LiNi0.8Co0.15Al0.05O2) | energy storage
Nitrogen oxides | 1.37 | biosphere3 | None | kilogram | air::urban air close to ground | biosphere |  | direct - exhaust
aluminium hydroxide production | 0.04 | BEVs_inventories | CN | kilogram |  | technosphere | aluminium hydroxide | other
cobalt production | 0.09 | BEVs_inventories | GLO | kilogram |  | technosphere | cobalt | energy storage
heat production, natural gas, at industrial furnace low-NOx >100kW | 2.96 | BEVs_inventories | Europe without Switzerland | megajoule |  | technosphere | heat, district or industrial, natural gas | other
hydrogen peroxide production, product in 50% solution state | 0.46 | BEVs_inventories | RER | kilogram |  | technosphere | hydrogen peroxide, without water, in 50% solution state | energy chain
lithium hydroxide production | 0.27 | BEVs_inventories | GLO | kilogram |  | technosphere | lithium hydroxide | energy storage
market for sodium hydroxide, without water, in 50% solution state | 1.25 | BEVs_inventories | GLO | kilogram |  | technosphere | sodium hydroxide, without water, in 50% solution state | other
market for tap water | 55 | BEVs_inventories | Europe without Switzerland | kilogram |  | technosphere | tap water | other
market group for electricity, medium voltage | 1.88 | BEVs_inventories | GLO | kilowatt hour |  | technosphere | electricity, medium voltage | energy chain
nickel mine operation and benefication to nickel concentrate, 7% Ni | 0.49 | BEVs_inventories | CN | kilogram |  | technosphere | nickel concentrate, 7% Ni | other
nitric acid production, product in 50% solution state | 1.97 | BEVs_inventories | RER w/o RU | kilogram |  | technosphere | nitric acid, without water, in 50% solution state | other
treatment of wastewater, average, capacity 1E9l/year | -0.05 | BEVs_inventories | CH | cubic meter |  | technosphere | wastewater, average | other
Activity | Negative current collector Cu
location | GLO
production amount | 1
reference product | Negative current collector Cu
type | process
unit | kilogram
worksheet name | None
source | Tobias S. Schmidt, Martin Beuse, Xiaojin Zhang, Bjarne Steffen, Simon F. Schneider, Alejandro Pena-Bello, Christian Bauer, and David Parra, Additional Emissions and Cost from Storing Electricity in Stationary Battery Systems, Environmental Science & Technology 2019 53 (7), 3379-3390, doi: 10.1021/acs.est.8b05317
description
special remark
comment
Exchanges
name | amount | database | location | unit | categories | type | reference product | tag
Negative current collector Cu | 1 | BEVs_inventories | GLO | kilogram |  | production | Negative current collector Cu | energy storage
market for copper, anode | 1 | BEVs_inventories | GLO | kilogram |  | technosphere | copper, anode | energy storage
market for metal working factory | 4.6e-10 | BEVs_inventories | GLO | unit |  | technosphere | metal working factory | other
market for sheet rolling, copper | 1 | BEVs_inventories | GLO | kilogram |  | technosphere | sheet rolling, copper | other
Activity | Negative electrode paste
location | GLO
production amount | 1
reference product | Negative electrode paste
type | process
unit | kilogram
worksheet name | None
source | Tobias S. Schmidt, Martin Beuse, Xiaojin Zhang, Bjarne Steffen, Simon F. Schneider, Alejandro Pena-Bello, Christian Bauer, and David Parra, Additional Emissions and Cost from Storing Electricity in Stationary Battery Systems, Environmental Science & Technology 2019 53 (7), 3379-3390, doi: 10.1021/acs.est.8b05317
description
special remark
comment
Exchanges
name | amount | database | location | unit | categories | type | reference product | tag
Negative electrode paste | 1 | BEVs_inventories | GLO | kilogram |  | production | Negative electrode paste | energy storage
market for N-methyl-2-pyrrolidone | 0.94 | BEVs_inventories | GLO | kilogram |  | technosphere | N-methyl-2-pyrrolidone | other
market for acrylic acid | 0.02 | BEVs_inventories | RoW | kilogram |  | technosphere | acrylic acid | other
market for anode, graphite, for lithium-ion battery | 0.96 | BEVs_inventories | GLO | kilogram |  | technosphere | anode, graphite, for lithium-ion battery | other
market for carboxymethyl cellulose, powder | 0.02 | BEVs_inventories | GLO | kilogram |  | technosphere | carboxymethyl cellulose, powder | other
market for chemical factory, organics | 4e-10 | BEVs_inventories | GLO | unit |  | technosphere | chemical factory, organics | other
Activity | Ni1/3Co1/3Mn1/3(OH)2
location | GLO
production amount | 1
reference product | Ni1/3Co1/3Mn1/3(OH)2
type | process
unit | kilogram
worksheet name | None
source | Tobias S. Schmidt, Martin Beuse, Xiaojin Zhang, Bjarne Steffen, Simon F. Schneider, Alejandro Pena-Bello, Christian Bauer, and David Parra, Additional Emissions and Cost from Storing Electricity in Stationary Battery Systems, Environmental Science & Technology 2019 53 (7), 3379-3390, doi: 10.1021/acs.est.8b05317
description
special remark
comment
Exchanges
name | amount | database | location | unit | categories | type | reference product | tag
Cobalt sulfate | 0.57 | BEVs_inventories | GLO | kilogram |  | technosphere | Cobalt sulfate | energy storage
Ni1/3Co1/3Mn1/3(OH)2 | 1 | BEVs_inventories | GLO | kilogram |  | production | Ni1/3Co1/3Mn1/3(OH)2 | energy storage
Sulfate | 1.6 | biosphere3 | None | kilogram | water | biosphere |  | other
market for chemical factory, organics | 4e-10 | BEVs_inventories | GLO | unit |  | technosphere | chemical factory, organics | other
market for manganese sulfate | 0.55 | BEVs_inventories | GLO | kilogram |  | technosphere | manganese sulfate | other
market for nickel sulfate | 0.57 | BEVs_inventories | GLO | kilogram |  | technosphere | nickel sulfate | energy storage
market for soda ash, light, crystalline, heptahydrate | 0.88 | BEVs_inventories | GLO | kilogram |  | technosphere | soda ash, light, crystalline, heptahydrate | other
Activity | Ni3/5Co1/5Mn1/5(OH)2
location | GLO
production amount | 1
reference product | Ni1/3Co1/3Mn1/3(OH)2
type | process
unit | kilogram
worksheet name | None
source | Tobias S. Schmidt, Martin Beuse, Xiaojin Zhang, Bjarne Steffen, Simon F. Schneider, Alejandro Pena-Bello, Christian Bauer, and David Parra, Additional Emissions and Cost from Storing Electricity in Stationary Battery Systems, Environmental Science & Technology 2019 53 (7), 3379-3390, doi: 10.1021/acs.est.8b05317
description
special remark
comment
Exchanges
name | amount | database | location | unit | categories | type | reference product | tag
Cobalt sulfate | 0.34 | BEVs_inventories | GLO | kilogram |  | technosphere | Cobalt sulfate | energy storage
Ni3/5Co1/5Mn1/5(OH)2 | 1 | BEVs_inventories | GLO | kilogram |  | production | Ni1/3Co1/3Mn1/3(OH)2 | other
Sulfate | 1.6 | biosphere3 | None | kilogram | water | biosphere |  | other
market for chemical factory, organics | 4e-10 | BEVs_inventories | GLO | unit |  | technosphere | chemical factory, organics | other
market for manganese sulfate | 0.34 | BEVs_inventories | GLO | kilogram |  | technosphere | manganese sulfate | other
market for nickel sulfate | 1.026 | BEVs_inventories | GLO | kilogram |  | technosphere | nickel sulfate | energy storage
market for soda ash, light, crystalline, heptahydrate | 0.88 | BEVs_inventories | GLO | kilogram |  | technosphere | soda ash, light, crystalline, heptahydrate | other
Activity | Oil Palm Tree Cultivation {RER} ¦ Fresh Fruit Bunches (FFBs) production ¦ Alloc Rec, U
location | RER
production amount | 1
reference product | Oil Palm Tree Cultivation {RER} ¦ Fresh Fruit Bunches (FFBs) production ¦ Alloc Rec, U
type | process
unit | megajoule
worksheet name | None
source | Cozzolini, F. Life Cycle Assessment of Biofuels in EU/CH, 2018.
description | Internal document to PSI. Inventories on first, second and third generation biofuels production. Has NOT been peer-reviewed.
special remark
comment
Exchanges
name | amount | database | location | unit | categories | type | reference product | tag
Dinitrogen monoxide | 2.981e-05 | biosphere3 | None | kilogram | air | biosphere |  | direct - exhaust
Energy, gross calorific value, in biomass | 1 | biosphere3 | None | megajoule | natural resource::biotic | biosphere |  | energy chain
Oil Palm Tree Cultivation {RER} ¦ Fresh Fruit Bunches (FFBs) production ¦ Alloc Rec, U | 1 | BEVs_inventories | RER | megajoule |  | production | Oil Palm Tree Cultivation {RER} ¦ Fresh Fruit Bunches (FFBs) production ¦ Alloc Rec, U | other
market for compost | 0.0142 | BEVs_inventories | GLO | kilogram |  | technosphere | compost | other
market for pesticide, unspecified | 5e-05 | BEVs_inventories | GLO | kilogram |  | technosphere | pesticide, unspecified | other
market group for diesel | 0.0001246 | BEVs_inventories | RER | kilogram |  | technosphere | diesel | energy chain
market group for inorganic nitrogen fertiliser, as N | 0.00032 | BEVs_inventories | RER | kilogram |  | technosphere | inorganic nitrogen fertiliser, as N | other
market group for inorganic phosphorus fertiliser, as P2O5 | 0.0001 | BEVs_inventories | RER | kilogram |  | technosphere | inorganic phosphorus fertiliser, as P2O5 | other
market group for inorganic potassium fertiliser, as K2O | 0.00058 | BEVs_inventories | RER | kilogram |  | technosphere | inorganic potassium fertiliser, as K2O | other
Activity | Outer frame
location | GLO
production amount | 1
reference product | Outer frame
type | process
unit | kilogram
worksheet name | None
source | Tobias S. Schmidt, Martin Beuse, Xiaojin Zhang, Bjarne Steffen, Simon F. Schneider, Alejandro Pena-Bello, Christian Bauer, and David Parra, Additional Emissions and Cost from Storing Electricity in Stationary Battery Systems, Environmental Science & Technology 2019 53 (7), 3379-3390, doi: 10.1021/acs.est.8b05317
description
special remark
comment
Exchanges
name | amount | database | location | unit | categories | type | reference product | tag
Outer frame | 1 | BEVs_inventories | GLO | kilogram |  | production | Outer frame | energy storage
market for aluminium casting facility | 1.1e-10 | BEVs_inventories | GLO | unit |  | technosphere | aluminium casting facility | other
market for aluminium scrap, new | 0.7 | BEVs_inventories | RER | kilogram |  | technosphere | aluminium scrap, new | other
market for anodising, aluminium sheet | 0.03 | BEVs_inventories | GLO | square meter |  | technosphere | anodising, aluminium sheet | other
market for injection moulding | 0.3 | BEVs_inventories | GLO | kilogram |  | technosphere | injection moulding | energy storage
market for nylon 6-6, glass-filled | 0.3 | BEVs_inventories | RoW | kilogram |  | technosphere | nylon 6-6, glass-filled | energy storage
market for plastic processing factory | 2.2e-10 | BEVs_inventories | GLO | unit |  | technosphere | plastic processing factory | other
market for sheet rolling, aluminium | 0.7 | BEVs_inventories | GLO | kilogram |  | technosphere | sheet rolling, aluminium | other
Activity | PEM Fuel Cell
location | GLO
production amount | 1
reference product | PEM Fuel Cell
type | process
unit | kilowatt
worksheet name | None
source | Simons, A. and Bauer, C. (2015). A life-cycle perspective on automotive fuel cells, Applied Energy, doi:10.1016/j.apenergy.2015.02.049
description
special remark
comment
Exchanges
name | amount | database | location | unit | categories | type | reference product | tag
Ancillary BoP | 0.3725 | BEVs_inventories | GLO | kilogram |  | technosphere | Ancillary BoP | energy storage
Essential BoP | 0.5997 | BEVs_inventories | GLO | kilogram |  | technosphere | Essential BoP | energy storage
PEM Fuel Cell | 1 | BEVs_inventories | GLO | kilowatt |  | production | PEM Fuel Cell | energy chain
Stack | 1.125 | BEVs_inventories | GLO | kilowatt |  | technosphere | Stack | energy storage
Activity | PEM electrolyzer, ACDC Converter
location | GLO
production amount | 1
reference product | PEM electrolyzer, ACDC Converter
type | process
unit | unit
worksheet name | None
source | Simons, A. and Bauer, C. (2015). A life-cycle perspective on automotive fuel cells, Applied Energy, doi:10.1016/j.apenergy.2015.02.049
description
special remark
comment
Exchanges
name | amount | database | location | unit | categories | type | reference product | tag
PEM electrolyzer, ACDC Converter | 1 | BEVs_inventories | GLO | unit |  | production | PEM electrolyzer, ACDC Converter | energy chain
transformer and rectifier unit, for electrolyzer | 0.09476 | BEVs_inventories | GLO | unit |  | technosphere | transformer and rectifier unit, for electrolyzer | energy chain
Activity | PEM electrolyzer, Balance of Plant
location | GLO
production amount | 1
reference product | PEM electrolyzer, Balance of Plant
type | process
unit | unit
worksheet name | None
source | Simons, A. and Bauer, C. (2015). A life-cycle perspective on automotive fuel cells, Applied Energy, doi:10.1016/j.apenergy.2015.02.049
description
special remark
comment
Exchanges
name | amount | database | location | unit | categories | type | reference product | tag
PEM electrolyzer, Balance of Plant | 1 | BEVs_inventories | GLO | unit |  | production | PEM electrolyzer, Balance of Plant | energy chain
market for aluminium, wrought alloy | 23.1937 | BEVs_inventories | GLO | kilogram |  | technosphere | aluminium, wrought alloy | other
market for cast iron | 24.74 | BEVs_inventories | GLO | kilogram |  | technosphere | cast iron | other
market for polyethylene, high density, granulate | 46.3874 | BEVs_inventories | GLO | kilogram |  | technosphere | polyethylene, high density, granulate | other
market for polypropylene, granulate | 77.3124 | BEVs_inventories | GLO | kilogram |  | technosphere | polypropylene, granulate | other
market for steel, chromium steel 18/8 | 34.0174 | BEVs_inventories | GLO | kilogram |  | technosphere | steel, chromium steel 18/8 | other
market for steel, low-alloyed | 114.4223 | BEVs_inventories | GLO | kilogram |  | technosphere | steel, low-alloyed | other
Activity | PEM electrolyzer, Operation and Maintenance
location | RER
production amount | 1
reference product | PEM electrolyzer, Operation and Maintenance
type | process
unit | hour
worksheet name | None
source | Simons, A. and Bauer, C. (2015). A life-cycle perspective on automotive fuel cells, Applied Energy, doi:10.1016/j.apenergy.2015.02.049
description
special remark
comment
Exchanges
name | amount | database | location | unit | categories | type | reference product | tag
PEM electrolyzer, Operation and Maintenance | 1 | BEVs_inventories | RER | hour |  | production | PEM electrolyzer, Operation and Maintenance | energy chain
cast iron production | 0.27397 | BEVs_inventories | RoW | kilogram |  | technosphere | cast iron | other
market for heat, district or industrial, other than natural gas | 1.6438 | BEVs_inventories | Europe without Switzerland | megajoule |  | technosphere | heat, district or industrial, other than natural gas | other
reinforcing steel production | 0.59361 | BEVs_inventories | Europe without Austria | kilogram |  | technosphere | reinforcing steel | other
sheet rolling, chromium steel | 0.18493 | BEVs_inventories | RoW | kilogram |  | technosphere | sheet rolling, chromium steel | other
sheet rolling, steel | 0.091324 | BEVs_inventories | RoW | kilogram |  | technosphere | sheet rolling, steel | other
steel production, chromium steel 18/8, hot rolled | 0.18493 | BEVs_inventories | RoW | kilogram |  | technosphere | steel, chromium steel 18/8, hot rolled | other
Activity | PEM electrolyzer, Stack
location | GLO
production amount | 1
reference product | PEM electrolyzer, Stack
type | process
unit | unit
worksheet name | None
source | Simons, A. and Bauer, C. (2015). A life-cycle perspective on automotive fuel cells, Applied Energy, doi:10.1016/j.apenergy.2015.02.049
description
special remark
comment
Exchanges
name | amount | database | location | unit | categories | type | reference product | tag
PEM electrolyzer, Stack | 1 | BEVs_inventories | GLO | unit |  | production | PEM electrolyzer, Stack | energy chain
market for aluminium, wrought alloy | 15 | BEVs_inventories | GLO | kilogram |  | technosphere | aluminium, wrought alloy | other
market for carbon black | 0.0083333 | BEVs_inventories | GLO | kilogram |  | technosphere | carbon black | energy storage
market for extrusion, plastic film | 3.2179 | BEVs_inventories | GLO | kilogram |  | technosphere | extrusion, plastic film | other
market for graphite | 5 | BEVs_inventories | GLO | kilogram |  | technosphere | graphite | energy storage
market for municipal solid waste | 5.0083 | BEVs_inventories | RoW | kilogram |  | technosphere | municipal solid waste | other
market for platinum | 0.075 | BEVs_inventories | GLO | kilogram |  | technosphere | platinum | energy storage
market for steel, chromium steel 18/8, hot rolled | 8.3333 | BEVs_inventories | GLO | kilogram |  | technosphere | steel, chromium steel 18/8, hot rolled | other
market for synthetic rubber | 0.48333 | BEVs_inventories | GLO | kilogram |  | technosphere | synthetic rubber | other
market for titanium dioxide | 13.3333 | BEVs_inventories | RoW | kilogram |  | technosphere | titanium dioxide | other
market for waste plastic, industrial electronics | 3.2179 | BEVs_inventories | RoW | kilogram |  | technosphere | waste plastic, industrial electronics | other
market for waste rubber, unspecified | 0.48333 | BEVs_inventories | RoW | kilogram |  | technosphere | waste rubber, unspecified | other
Activity | Pipe fitting
location | GLO
production amount | 1
reference product | Pipe fitting
type | process
unit | kilogram
worksheet name | None
source | Tobias S. Schmidt, Martin Beuse, Xiaojin Zhang, Bjarne Steffen, Simon F. Schneider, Alejandro Pena-Bello, Christian Bauer, and David Parra, Additional Emissions and Cost from Storing Electricity in Stationary Battery Systems, Environmental Science & Technology 2019 53 (7), 3379-3390, doi: 10.1021/acs.est.8b05317
description
special remark
comment
Exchanges
name | amount | database | location | unit | categories | type | reference product | tag
Pipe fitting | 1 | BEVs_inventories | GLO | kilogram |  | production | Pipe fitting | other
market for injection moulding | 1 | BEVs_inventories | GLO | kilogram |  | technosphere | injection moulding | energy storage
market for plastic processing factory | 7.4e-10 | BEVs_inventories | GLO | unit |  | technosphere | plastic processing factory | other
market for polyvinylchloride, suspension polymerised | 0.75 | BEVs_inventories | GLO | kilogram |  | technosphere | polyvinylchloride, suspension polymerised | other
market for synthetic rubber | 0.25 | BEVs_inventories | GLO | kilogram |  | technosphere | synthetic rubber | other
Activity | Plant oil from crude oil ¦ refining of vegetable oil from oil palm¦
location | RER
production amount | 1
reference product | Plant oil from crude oil ¦ refining of vegetable oil from oil palm¦
type | process
unit | megajoule
worksheet name | None
source | Cozzolini, F. Life Cycle Assessment of Biofuels in EU/CH, 2018.
description | Internal document to PSI. Inventories on first, second and third generation biofuels production. Has NOT been peer-reviewed.
special remark
comment
Exchanges
name | amount | database | location | unit | categories | type | reference product | tag
Crude Palm Oil extraction from FFBs {RER} ¦oil mill¦ | 1.0246 | BEVs_inventories | RER | megajoule |  | technosphere | Crude Palm Oil extraction from FFBs {RER} ¦oil mill¦ | other
Plant oil from crude oil ¦ refining of vegetable oil from oil palm¦ | 1 | BEVs_inventories | RER | megajoule |  | production | Plant oil from crude oil ¦ refining of vegetable oil from oil palm¦ | other
market for heat, from steam, in chemical industry | 0.00403 | BEVs_inventories | RER | megajoule |  | technosphere | heat, from steam, in chemical industry | other
market for phosphoric acid, industrial grade, without water, in 85% solution state | 3e-05 | BEVs_inventories | GLO | kilogram |  | technosphere | phosphoric acid, industrial grade, without water, in 85% solution state | other
market for sodium hydroxide, without water, in 50% solution state | 9e-05 | BEVs_inventories | GLO | kilogram |  | technosphere | sodium hydroxide, without water, in 50% solution state | other
market for transport, freight, sea, tanker for petroleum | 0.4402 | BEVs_inventories | GLO | ton kilometer |  | technosphere | transport, freight, sea, tanker for petroleum | other
market for transport, freight, lorry >32 metric ton, EURO6 | 0.0035 | BEVs_inventories | RER | ton kilometer |  | technosphere | transport, freight, lorry >32 metric ton, EURO6 | other
Activity | Plant oil production ¦ refining of crude vegetable oil from rapeseed¦ Alloc Rec, U
location | RER
production amount | 1
reference product | Plant oil production ¦ refining of crude vegetable oil from rapeseed¦ Alloc Rec, U
type | process
unit | megajoule
worksheet name | None
source | Cozzolini, F. Life Cycle Assessment of Biofuels in EU/CH, 2018.
description | Internal document to PSI. Inventories on first, second and third generation biofuels production. Has NOT been peer-reviewed.
special remark
comment
Exchanges
name | amount | database | location | unit | categories | type | reference product | tag
Crude vegetable oil ¦ oil mill: extraction of vegetable oil from rapeseed ¦ Alloc Rec, U | 1.0246 | BEVs_inventories | RER | megajoule |  | technosphere | Crude vegetable oil ¦ oil mill: extraction of vegetable oil from rapeseed ¦ Alloc Rec, U | other
Plant oil production ¦ refining of crude vegetable oil from rapeseed¦ Alloc Rec, U | 1 | BEVs_inventories | RER | megajoule |  | production | Plant oil production ¦ refining of crude vegetable oil from rapeseed¦ Alloc Rec, U | other
market for heat, from steam, in chemical industry | 0.004 | BEVs_inventories | RER | megajoule |  | technosphere | heat, from steam, in chemical industry | other
market for phosphoric acid, industrial grade, without water, in 85% solution state | 3.2e-05 | BEVs_inventories | GLO | kilogram |  | technosphere | phosphoric acid, industrial grade, without water, in 85% solution state | other
market for sodium hydroxide, without water, in 50% solution state | 8.8e-05 | BEVs_inventories | GLO | kilogram |  | technosphere | sodium hydroxide, without water, in 50% solution state | other
Activity | Polyacrylonitrile production (PAN) by polymerisation
location | RER
production amount | 1
reference product | Polyacrylonitrile
type | process
unit | kilogram
worksheet name | None
source | Benitez A, Wulf C, de Palmenaer A, Lengersdorf M, RÃ¶ding T, Grube T, et al. Ecological assessment of fuel cell electric vehicles with special focus on type IV carbon fiber hydrogen tank. J Clean Prod 2021, 278:123277. https://doi.org/10.1016/j.jclepro.2020.123277.
description
special remark
comment
Exchanges
name | amount | database | location | unit | categories | type | reference product | tag
Polyacrylonitrile production (PAN) by polymerisation | 1 | BEVs_inventories | RER | kilogram |  | production | Polyacrylonitrile | other
market for acrylic acid | 0.01 | BEVs_inventories | RER | kilogram |  | technosphere | acrylic acid | other
market for acrylonitrile | 1.1201 | BEVs_inventories | GLO | kilogram |  | technosphere | acrylonitrile | other
market for heat, from steam, in chemical industry | 49.7161 | BEVs_inventories | RER | megajoule |  | technosphere | heat, from steam, in chemical industry | other
market for methyl acrylate | 0.05 | BEVs_inventories | GLO | kilogram |  | technosphere | methyl acrylate | other
market for water, deionised | 0.76483 | BEVs_inventories | Europe without Switzerland | kilogram |  | technosphere | water, deionised | other
Activity | Positive active material, NMC-111
location | GLO
production amount | 1
reference product | Positive active material
type | process
unit | kilogram
worksheet name | None
source | Tobias S. Schmidt, Martin Beuse, Xiaojin Zhang, Bjarne Steffen, Simon F. Schneider, Alejandro Pena-Bello, Christian Bauer, and David Parra, Additional Emissions and Cost from Storing Electricity in Stationary Battery Systems, Environmental Science & Technology 2019 53 (7), 3379-3390, doi: 10.1021/acs.est.8b05313
description
special remark
comment
Exchanges
name | amount | database | location | unit | categories | type | reference product | tag
Heat, waste | 5.5 | biosphere3 | None | megajoule | air | biosphere |  | other
Ni1/3Co1/3Mn1/3(OH)2 | 0.95 | BEVs_inventories | GLO | kilogram |  | technosphere | Ni1/3Co1/3Mn1/3(OH)2 | energy storage
Positive active material, NMC-111 | 1 | BEVs_inventories | GLO | kilogram |  | production | Positive active material | energy storage
market for chemical factory, organics | 4.6e-10 | BEVs_inventories | GLO | unit |  | technosphere | chemical factory, organics | other
market for heat, future | 0.55 | BEVs_inventories | GLO | megajoule |  | technosphere | heat, future | other
market for lithium hydroxide | 0.25 | BEVs_inventories | GLO | kilogram |  | technosphere | lithium hydroxide | other
Activity | Positive active material, NMC-622
location | GLO
production amount | 1
reference product | Positive active material
type | process
unit | kilogram
worksheet name | None
source | Tobias S. Schmidt, Martin Beuse, Xiaojin Zhang, Bjarne Steffen, Simon F. Schneider, Alejandro Pena-Bello, Christian Bauer, and David Parra, Additional Emissions and Cost from Storing Electricity in Stationary Battery Systems, Environmental Science & Technology 2019 53 (7), 3379-3390, doi: 10.1021/acs.est.8b05313
description
special remark
comment
Exchanges
name | amount | database | location | unit | categories | type | reference product | tag
Heat, waste | 5.5 | biosphere3 | None | megajoule | air | biosphere |  | other
Ni3/5Co1/5Mn1/5(OH)2 | 0.95 | BEVs_inventories | GLO | kilogram |  | technosphere | Ni1/3Co1/3Mn1/3(OH)2 | other
Positive active material, NMC-622 | 1 | BEVs_inventories | GLO | kilogram |  | production | Positive active material | energy storage
market for chemical factory, organics | 4.6e-10 | BEVs_inventories | GLO | unit |  | technosphere | chemical factory, organics | other
market for heat, future | 0.55 | BEVs_inventories | GLO | megajoule |  | technosphere | heat, future | other
market for lithium hydroxide | 0.25 | BEVs_inventories | GLO | kilogram |  | technosphere | lithium hydroxide | other
Activity | Positive current collector Al
location | GLO
production amount | 1
reference product | Positive current collector Al
type | process
unit | kilogram
worksheet name | None
source | Tobias S. Schmidt, Martin Beuse, Xiaojin Zhang, Bjarne Steffen, Simon F. Schneider, Alejandro Pena-Bello, Christian Bauer, and David Parra, Additional Emissions and Cost from Storing Electricity in Stationary Battery Systems, Environmental Science & Technology 2019 53 (7), 3379-3390, doi: 10.1021/acs.est.8b05313
description
special remark
comment
Exchanges
name | amount | database | location | unit | categories | type | reference product | tag
Positive current collector Al | 1 | BEVs_inventories | GLO | kilogram |  | production | Positive current collector Al | energy storage
aluminium ingot, primary, to aluminium, wrought alloy market | 1 | BEVs_inventories | GLO | kilogram |  | technosphere | aluminium, wrought alloy | other
market for aluminium casting facility | 1.5e-10 | BEVs_inventories | GLO | unit |  | technosphere | aluminium casting facility | other
market for sheet rolling, aluminium | 1 | BEVs_inventories | GLO | kilogram |  | technosphere | sheet rolling, aluminium | other
Activity | Positive electrode paste, NMC-111
location | GLO
production amount | 1
reference product | Positive electrode paste
type | process
unit | kilogram
worksheet name | None
source | Tobias S. Schmidt, Martin Beuse, Xiaojin Zhang, Bjarne Steffen, Simon F. Schneider, Alejandro Pena-Bello, Christian Bauer, and David Parra, Additional Emissions and Cost from Storing Electricity in Stationary Battery Systems, Environmental Science & Technology 2019 53 (7), 3379-3390, doi: 10.1021/acs.est.8b05313
description
special remark
comment
Exchanges
name | amount | database | location | unit | categories | type | reference product | tag
Positive active material, NMC-111 | 0.94 | BEVs_inventories | GLO | kilogram |  | technosphere | Positive active material | energy storage
Positive electrode paste, NMC-111 | 1 | BEVs_inventories | GLO | kilogram |  | production | Positive electrode paste | energy storage
market for N-methyl-2-pyrrolidone | 0.41 | BEVs_inventories | GLO | kilogram |  | technosphere | N-methyl-2-pyrrolidone | other
market for carbon black | 0.02 | BEVs_inventories | GLO | kilogram |  | technosphere | carbon black | energy storage
market for chemical factory, organics | 4e-10 | BEVs_inventories | GLO | unit |  | technosphere | chemical factory, organics | other
market for polyvinylfluoride | 0.04 | BEVs_inventories | GLO | kilogram |  | technosphere | polyvinylfluoride | other
Activity | Positive electrode paste, NMC-622
location | GLO
production amount | 1
reference product | Positive electrode paste
type | process
unit | kilogram
worksheet name | None
source | Tobias S. Schmidt, Martin Beuse, Xiaojin Zhang, Bjarne Steffen, Simon F. Schneider, Alejandro Pena-Bello, Christian Bauer, and David Parra, Additional Emissions and Cost from Storing Electricity in Stationary Battery Systems, Environmental Science & Technology 2019 53 (7), 3379-3390, doi: 10.1021/acs.est.8b05313
description
special remark
comment
Exchanges
name | amount | database | location | unit | categories | type | reference product | tag
Positive active material, NMC-622 | 0.94 | BEVs_inventories | GLO | kilogram |  | technosphere | Positive active material | energy storage
Positive electrode paste, NMC-622 | 1 | BEVs_inventories | GLO | kilogram |  | production | Positive electrode paste | energy storage
market for N-methyl-2-pyrrolidone | 0.41 | BEVs_inventories | GLO | kilogram |  | technosphere | N-methyl-2-pyrrolidone | other
market for carbon black | 0.02 | BEVs_inventories | GLO | kilogram |  | technosphere | carbon black | energy storage
market for chemical factory, organics | 4e-10 | BEVs_inventories | GLO | unit |  | technosphere | chemical factory, organics | other
market for polyvinylfluoride | 0.04 | BEVs_inventories | GLO | kilogram |  | technosphere | polyvinylfluoride | other
Activity | RWGS catalyst
location | RER
production amount | 1
reference product | RWGS catalyst
type | process
unit | kilogram
worksheet name | None
source | Van Der Giesen, C., Kleijn, R., Kramer, G. J. Energy and Climate Impacts of Producing Synthetic Hydrocarbon Fuels from CO2. Environ. Sci. Technol. 2014, 48 (12), 7111ï¿½7121. https://doi.org/10.1021/es500191g.
description | Catalyst used for RWGS reaction. A RWGS catalyst Sï¿½dchemie Shiftmax 240 is proposed. This catalyst consists of 57% CuO, 31% ZnO and 11% Al2O3.
special remark
comment
Exchanges
name | amount | database | location | unit | categories | type | reference product | tag
RWGS catalyst | 1 | BEVs_inventories | RER | kilogram |  | production | RWGS catalyst | other
market for aluminium oxide, metallurgical | 0.11 | BEVs_inventories | IAI Area, EU27 & EFTA | kilogram |  | technosphere | aluminium oxide, metallurgical | other
market for copper oxide | 0.57 | BEVs_inventories | GLO | kilogram |  | technosphere | copper oxide | energy storage
market for zinc oxide | 0.31 | BEVs_inventories | GLO | kilogram |  | technosphere | zinc oxide | other
Activity | Radiator
location | GLO
production amount | 1
reference product | Radiator
type | process
unit | kilogram
worksheet name | None
source | Tobias S. Schmidt, Martin Beuse, Xiaojin Zhang, Bjarne Steffen, Simon F. Schneider, Alejandro Pena-Bello, Christian Bauer, and David Parra, Additional Emissions and Cost from Storing Electricity in Stationary Battery Systems, Environmental Science & Technology 2019 53 (7), 3379-3390, doi: 10.1021/acs.est.8b05317
description
special remark
comment
Exchanges
name | amount | database | location | unit | categories | type | reference product | tag
Radiator | 1 | BEVs_inventories | GLO | kilogram |  | production | Radiator | energy storage
aluminium ingot, primary, to aluminium, wrought alloy market | 1 | BEVs_inventories | GLO | kilogram |  | technosphere | aluminium, wrought alloy | other
market for aluminium casting facility | 1.5e-10 | BEVs_inventories | GLO | unit |  | technosphere | aluminium casting facility | other
market for sheet rolling, aluminium | 1 | BEVs_inventories | GLO | kilogram |  | technosphere | sheet rolling, aluminium | other
market for transport, freight train | 0.2 | BEVs_inventories | Europe without Switzerland | ton kilometer |  | technosphere | transport, freight train | other
market for transport, freight, lorry >32 metric ton, EURO6 | 0.1 | BEVs_inventories | RER | ton kilometer |  | technosphere | transport, freight, lorry >32 metric ton, EURO6 | other
Activity | Rapeseed cultivation {RER} ¦ rapeseed production Europe ¦ Alloc Rec, U
location | RER
production amount | 1
reference product | Rapeseed cultivation {RER} ¦ rapeseed production Europe ¦ Alloc Rec, U
type | process
unit | megajoule
worksheet name | None
source | Cozzolini, F. Life Cycle Assessment of Biofuels in EU/CH, 2018.
description | Internal document to PSI. Inventories on first, second and third generation biofuels production. Has NOT been peer-reviewed.
special remark
comment
Exchanges
name | amount | database | location | unit | categories | type | reference product | tag
Dinitrogen monoxide | 1.2e-07 | biosphere3 | None | kilogram | air | biosphere |  | direct - exhaust
Energy, gross calorific value, in biomass | 1 | biosphere3 | None | megajoule | natural resource::biotic | biosphere |  | energy chain
Rapeseed cultivation {RER} ¦ rapeseed production Europe ¦ Alloc Rec, U | 1 | BEVs_inventories | RER | megajoule |  | production | Rapeseed cultivation {RER} ¦ rapeseed production Europe ¦ Alloc Rec, U | other
market for natural gas, medium pressure, vehicle grade | 0.00013163 | BEVs_inventories | GLO | kilogram |  | technosphere | natural gas, medium pressure, vehicle grade | other
market for pesticide, unspecified | 9e-05 | BEVs_inventories | GLO | kilogram |  | technosphere | pesticide, unspecified | other
market for rape seed | 0.00036 | BEVs_inventories | GLO | kilogram |  | technosphere | rape seed | other
market for soil pH raising agent, as CaCO3 | 0.00405 | BEVs_inventories | GLO | kilogram |  | technosphere | soil pH raising agent, as CaCO3 | other
market group for diesel | 0.0008965 | BEVs_inventories | RER | kilogram |  | technosphere | diesel | energy chain
market group for inorganic nitrogen fertiliser, as N | 0.00184 | BEVs_inventories | RER | kilogram |  | technosphere | inorganic nitrogen fertiliser, as N | other
market group for inorganic phosphorus fertiliser, as P2O5 | 0.00041 | BEVs_inventories | RER | kilogram |  | technosphere | inorganic phosphorus fertiliser, as P2O5 | other
market group for inorganic potassium fertiliser, as K2O | 0.00056 | BEVs_inventories | RER | kilogram |  | technosphere | inorganic potassium fertiliser, as K2O | other
market group for light fuel oil | 0.00015271 | BEVs_inventories | RER | kilogram |  | technosphere | light fuel oil | other
Activity | Refined Waste Cooking Oil {RER} ¦ Refining of waste cooking oil Europe ¦ Alloc Rec, U
location | RER
production amount | 1
reference product | Refined Waste Cooking Oil {RER} ¦ Refining of waste cooking oil Europe ¦ Alloc Rec, U
type | process
unit | megajoule
worksheet name | None
source | Cozzolini, F. Life Cycle Assessment of Biofuels in EU/CH, 2018.
description | Internal document to PSI. Inventories on first, second and third generation biofuels production. Has NOT been peer-reviewed.
special remark
comment
Exchanges
name | amount | database | location | unit | categories | type | reference product | tag
Energy, gross calorific value, in biomass | 1 | biosphere3 | None | megajoule | natural resource::biotic | biosphere |  | energy chain
Refined Waste Cooking Oil {RER} ¦ Refining of waste cooking oil Europe ¦ Alloc Rec, U | 1 | BEVs_inventories | RER | megajoule |  | production | Refined Waste Cooking Oil {RER} ¦ Refining of waste cooking oil Europe ¦ Alloc Rec, U | energy chain
market for heat, from steam, in chemical industry | 0.004 | BEVs_inventories | RER | megajoule |  | technosphere | heat, from steam, in chemical industry | other
market for phosphoric acid, industrial grade, without water, in 85% solution state | 3.2e-05 | BEVs_inventories | GLO | kilogram |  | technosphere | phosphoric acid, industrial grade, without water, in 85% solution state | other
market for sodium hydroxide, without water, in 50% solution state | 8.8e-05 | BEVs_inventories | GLO | kilogram |  | technosphere | sodium hydroxide, without water, in 50% solution state | other
market for transport, freight, sea, tanker for liquid goods other than petroleum and liquefied natural gas | 0.1892 | BEVs_inventories | GLO | ton kilometer |  | technosphere | transport, freight, sea, tanker for liquid goods other than petroleum and liquefied natural gas | other
market for transport, freight, sea, tanker for petroleum | 0.1892 | BEVs_inventories | GLO | ton kilometer |  | technosphere | transport, freight, sea, tanker for petroleum | other
market for used vegetable cooking oil | 0.027692 | BEVs_inventories | GLO | kilogram |  | technosphere | used vegetable cooking oil | energy chain
market for transport, freight, lorry >32 metric ton, EURO6 | 0.0029 | BEVs_inventories | RER | ton kilometer |  | technosphere | transport, freight, lorry >32 metric ton, EURO6 | other
Activity | SMR BM, HT+LT, + CCS (MDEA), 98 (average), digestate incineration, 26 bar
location | CH
production amount | 1
reference product | Hydrogen, gaseous, 26 bar
type | process
unit | megajoule
worksheet name | None
source | Antonini et al. 2020, Hydrogen production from natural gas and biomethane with carbon capture and storage ï¿½ A techno-environmental analysis, doi: 10.1039/D0SE00222D
description
special remark
comment
Exchanges
name | amount | database | location | unit | categories | type | reference product | tag
Acetaldehyde | 2.3824e-10 | biosphere3 | None | kilogram | air | biosphere |  | other
Acetic acid | 3.5737e-08 | biosphere3 | None | kilogram | air | biosphere |  | other
Benzene | 9.53e-08 | biosphere3 | None | kilogram | air | biosphere |  | direct - exhaust
Benzo(a)pyrene | 2.3824e-12 | biosphere3 | None | kilogram | air | biosphere |  | other
Butane | 1.6678e-07 | biosphere3 | None | kilogram | air | biosphere |  | other
CO2 storage/at H2 production plant, pre, pipeline 200km, storage 1000m | 0.051247 | BEVs_inventories | RER | kilogram |  | technosphere | CO2 storage/at H2 production plant, pre, pipeline 200km, storage 1000m | energy chain
Carbon dioxide, from soil or biomass stock | 0.02157 | biosphere3 | None | kilogram | air | biosphere |  | direct - exhaust
Carbon monoxide, fossil | 5.0032e-07 | biosphere3 | None | kilogram | air | biosphere |  | direct - exhaust
Dinitrogen monoxide | 2.3824e-08 | biosphere3 | None | kilogram | air | biosphere |  | direct - exhaust
Formaldehyde | 2.3824e-08 | biosphere3 | None | kilogram | air | biosphere |  | other
Mercury | 7.1475e-12 | biosphere3 | None | kilogram | air | biosphere |  | direct - exhaust
Methane, fossil | 4.7651e-07 | biosphere3 | None | kilogram | air | biosphere |  | direct - exhaust
Nitrogen oxides | 4.2647e-06 | biosphere3 | None | kilogram | air | biosphere |  | direct - exhaust
PAH, polycyclic aromatic hydrocarbons | 2.3824e-09 | biosphere3 | None | kilogram | air | biosphere |  | direct - exhaust
Particulates, < 2.5 um | 4.7651e-08 | biosphere3 | None | kilogram | air | biosphere |  | direct - exhaust
Pentane | 2.8591e-07 | biosphere3 | None | kilogram | air | biosphere |  | other
Propane | 4.7651e-08 | biosphere3 | None | kilogram | air | biosphere |  | other
Propionic acid | 4.7651e-09 | biosphere3 | None | kilogram | air | biosphere |  | other
SMR BM, HT+LT, + CCS (MDEA), 98 (average), digestate incineration, 26 bar | 1 | BEVs_inventories | CH | megajoule |  | production | Hydrogen, gaseous, 26 bar | energy chain
Sulfur dioxide | 1.3104e-07 | biosphere3 | None | kilogram | air | biosphere |  | direct - exhaust
Toluene | 4.7651e-08 | biosphere3 | None | kilogram | air | biosphere |  | other
Water, cooling, unspecified natural origin | 0.0031698 | biosphere3 | None | cubic meter | natural resource::in water | biosphere |  | other
biomethane from biogas upgrading - biowaste - amine scrubbing | 0.027806 | BEVs_inventories | CH | kilogram |  | technosphere | biomethane | other
chemical factory construction, organics | 4.4569e-12 | BEVs_inventories | RER | unit |  | technosphere | chemical factory, organics | other
market for aluminium oxide, metallurgical | 4.4394e-06 | BEVs_inventories | IAI Area, EU27 & EFTA | kilogram |  | technosphere | aluminium oxide, metallurgical | other
market for chromium oxide, flakes | 3e-07 | BEVs_inventories | GLO | kilogram |  | technosphere | chromium oxide, flakes | other
market for copper oxide | 3.02e-06 | BEVs_inventories | GLO | kilogram |  | technosphere | copper oxide | energy storage
market for diethanolamine | 1.7424e-06 | BEVs_inventories | GLO | kilogram |  | technosphere | diethanolamine | other
market for liquid storage tank, chemicals, organics | 2.1219e-11 | BEVs_inventories | GLO | unit |  | technosphere | liquid storage tank, chemicals, organics | other
market for magnesium oxide | 2.33e-07 | BEVs_inventories | GLO | kilogram |  | technosphere | magnesium oxide | other
market for molybdenum trioxide | 1.39e-07 | BEVs_inventories | GLO | kilogram |  | technosphere | molybdenum trioxide | other
market for nickel, class 1 | 1.691e-06 | BEVs_inventories | GLO | kilogram |  | technosphere | nickel, class 1 | other
market for portafer | 2.603e-06 | BEVs_inventories | GLO | kilogram |  | technosphere | portafer | other
market for quicklime, milled, packed | 4e-07 | BEVs_inventories | RER | kilogram |  | technosphere | quicklime, milled, packed | other
market for silica sand | 9.66e-08 | BEVs_inventories | GLO | kilogram |  | technosphere | silica sand | other
market for water, deionised | 0.06282 | BEVs_inventories | Europe without Switzerland | kilogram |  | technosphere | water, deionised | other
market for zeolite, powder | 7.3575e-06 | BEVs_inventories | GLO | kilogram |  | technosphere | zeolite, powder | other
market for zinc oxide | 3.095e-06 | BEVs_inventories | GLO | kilogram |  | technosphere | zinc oxide | other
Activity | SMR BM, HT+LT, with digestate incineration, 26 bar
location | CH
production amount | 1
reference product | Hydrogen, gaseous, 26 bar
type | process
unit | megajoule
worksheet name | None
source | Antonini et al. 2020, Hydrogen production from natural gas and biomethane with carbon capture and storage ï¿½ A techno-environmental analysis, doi: 10.1039/D0SE00222D
description
special remark
comment
Exchanges
name | amount | database | location | unit | categories | type | reference product | tag
Acetaldehyde | 2.6427e-10 | biosphere3 | None | kilogram | air | biosphere |  | other
Acetic acid | 3.9641e-08 | biosphere3 | None | kilogram | air | biosphere |  | other
Benzene | 1.0571e-07 | biosphere3 | None | kilogram | air | biosphere |  | direct - exhaust
Benzo(a)pyrene | 2.6427e-12 | biosphere3 | None | kilogram | air | biosphere |  | other
Butane | 1.85e-07 | biosphere3 | None | kilogram | air | biosphere |  | other
Carbon dioxide, from soil or biomass stock | 0.074294 | biosphere3 | None | kilogram | air | biosphere |  | direct - exhaust
Carbon monoxide, fossil | 5.5499e-07 | biosphere3 | None | kilogram | air | biosphere |  | direct - exhaust
Dinitrogen monoxide | 2.6427e-08 | biosphere3 | None | kilogram | air | biosphere |  | direct - exhaust
Formaldehyde | 2.6427e-08 | biosphere3 | None | kilogram | air | biosphere |  | other
Mercury | 7.9285e-12 | biosphere3 | None | kilogram | air | biosphere |  | direct - exhaust
Methane, fossil | 5.2857e-07 | biosphere3 | None | kilogram | air | biosphere |  | direct - exhaust
Nitrogen oxides | 4.7306e-06 | biosphere3 | None | kilogram | air | biosphere |  | direct - exhaust
PAH, polycyclic aromatic hydrocarbons | 2.6427e-09 | biosphere3 | None | kilogram | air | biosphere |  | direct - exhaust
Particulates, < 2.5 um | 5.2857e-08 | biosphere3 | None | kilogram | air | biosphere |  | direct - exhaust
Pentane | 3.1715e-07 | biosphere3 | None | kilogram | air | biosphere |  | other
Propane | 5.2857e-08 | biosphere3 | None | kilogram | air | biosphere |  | other
Propionic acid | 5.2857e-09 | biosphere3 | None | kilogram | air | biosphere |  | other
SMR BM, HT+LT, with digestate incineration, 26 bar | 1 | BEVs_inventories | CH | megajoule |  | production | Hydrogen, gaseous, 26 bar | energy chain
Sulfur dioxide | 1.4536e-07 | biosphere3 | None | kilogram | air | biosphere |  | direct - exhaust
Toluene | 5.2857e-08 | biosphere3 | None | kilogram | air | biosphere |  | other
Water, cooling, unspecified natural origin | 0.0031698 | biosphere3 | None | cubic meter | natural resource::in water | biosphere |  | other
biomethane from biogas upgrading - biowaste - amine scrubbing | 0.02837 | BEVs_inventories | CH | kilogram |  | technosphere | biomethane | other
chemical factory construction, organics | 4.4569e-12 | BEVs_inventories | RER | unit |  | technosphere | chemical factory, organics | other
market for aluminium oxide, metallurgical | 4.4394e-06 | BEVs_inventories | IAI Area, EU27 & EFTA | kilogram |  | technosphere | aluminium oxide, metallurgical | other
market for chromium oxide, flakes | 3e-07 | BEVs_inventories | GLO | kilogram |  | technosphere | chromium oxide, flakes | other
market for copper oxide | 3.02e-06 | BEVs_inventories | GLO | kilogram |  | technosphere | copper oxide | energy storage
market for liquid storage tank, chemicals, organics | 2.1219e-11 | BEVs_inventories | GLO | unit |  | technosphere | liquid storage tank, chemicals, organics | other
market for magnesium oxide | 2.33e-07 | BEVs_inventories | GLO | kilogram |  | technosphere | magnesium oxide | other
market for molybdenum trioxide | 1.39e-07 | BEVs_inventories | GLO | kilogram |  | technosphere | molybdenum trioxide | other
market for nickel, class 1 | 1.691e-06 | BEVs_inventories | GLO | kilogram |  | technosphere | nickel, class 1 | other
market for portafer | 2.603e-06 | BEVs_inventories | GLO | kilogram |  | technosphere | portafer | other
market for quicklime, milled, packed | 4e-07 | BEVs_inventories | RER | kilogram |  | technosphere | quicklime, milled, packed | other
market for silica sand | 9.66e-08 | BEVs_inventories | GLO | kilogram |  | technosphere | silica sand | other
market for water, deionised | 0.06282 | BEVs_inventories | Europe without Switzerland | kilogram |  | technosphere | water, deionised | other
market for zeolite, powder | 7.3575e-06 | BEVs_inventories | GLO | kilogram |  | technosphere | zeolite, powder | other
market for zinc oxide | 3.095e-06 | BEVs_inventories | GLO | kilogram |  | technosphere | zinc oxide | other
Activity | SMR NG + CCS (MDEA), 98 (average), 25 bar
location | CH
production amount | 1
reference product | Hydrogen, gaseous, 25 bar
type | process
unit | megajoule
worksheet name | None
source | Antonini et al. 2020, Hydrogen production from natural gas and biomethane with carbon capture and storage ï¿½ A techno-environmental analysis, doi: 10.1039/D0SE00222D
description | Production of hydrogen by steam methane reforming of natural gas, with carbon capture and storage, pressurized at 25 bar.
special remark
comment
Exchanges
name | amount | database | location | unit | categories | type | reference product | tag
Acetaldehyde | 2.3361e-10 | biosphere3 | None | kilogram | air | biosphere |  | other
Acetic acid | 3.5041e-08 | biosphere3 | None | kilogram | air | biosphere |  | other
Benzene | 9.3446e-08 | biosphere3 | None | kilogram | air | biosphere |  | direct - exhaust
Benzo(a)pyrene | 2.3361e-12 | biosphere3 | None | kilogram | air | biosphere |  | other
Butane | 1.6353e-07 | biosphere3 | None | kilogram | air | biosphere |  | other
CO2 storage/at H2 production plant, pre, pipeline 200km, storage 1000m | 0.051343 | BEVs_inventories | RER | kilogram |  | technosphere | CO2 storage/at H2 production plant, pre, pipeline 200km, storage 1000m | energy chain
Carbon dioxide, fossil | 0.021754 | biosphere3 | None | kilogram | air | biosphere |  | direct - exhaust
Carbon monoxide, fossil | 4.9059e-07 | biosphere3 | None | kilogram | air | biosphere |  | direct - exhaust
Dinitrogen monoxide | 2.3361e-08 | biosphere3 | None | kilogram | air | biosphere |  | direct - exhaust
Formaldehyde | 2.3361e-08 | biosphere3 | None | kilogram | air | biosphere |  | other
Mercury | 7.0085e-12 | biosphere3 | None | kilogram | air | biosphere |  | direct - exhaust
Methane, fossil | 4.6724e-07 | biosphere3 | None | kilogram | air | biosphere |  | direct - exhaust
Nitrogen oxides | 4.1817e-06 | biosphere3 | None | kilogram | air | biosphere |  | direct - exhaust
PAH, polycyclic aromatic hydrocarbons | 2.3361e-09 | biosphere3 | None | kilogram | air | biosphere |  | direct - exhaust
Particulates, < 2.5 um | 4.6724e-08 | biosphere3 | None | kilogram | air | biosphere |  | direct - exhaust
Pentane | 2.8035e-07 | biosphere3 | None | kilogram | air | biosphere |  | other
Propane | 4.6724e-08 | biosphere3 | None | kilogram | air | biosphere |  | other
Propionic acid | 4.6724e-09 | biosphere3 | None | kilogram | air | biosphere |  | other
SMR NG + CCS (MDEA), 98 (average), 25 bar | 1 | BEVs_inventories | CH | megajoule |  | production | Hydrogen, gaseous, 25 bar | energy chain
Sulfur dioxide | 1.2849e-07 | biosphere3 | None | kilogram | air | biosphere |  | direct - exhaust
Toluene | 4.6724e-08 | biosphere3 | None | kilogram | air | biosphere |  | other
Water, cooling, unspecified natural origin | 0.0031695 | biosphere3 | None | cubic meter | natural resource::in water | biosphere |  | other
chemical factory construction, organics | 4.4564e-12 | BEVs_inventories | RER | unit |  | technosphere | chemical factory, organics | other
market for aluminium oxide, metallurgical | 4.4394e-06 | BEVs_inventories | IAI Area, EU27 & EFTA | kilogram |  | technosphere | aluminium oxide, metallurgical | other
market for chromium oxide, flakes | 3e-07 | BEVs_inventories | GLO | kilogram |  | technosphere | chromium oxide, flakes | other
market for copper oxide | 3.02e-06 | BEVs_inventories | GLO | kilogram |  | technosphere | copper oxide | energy storage
market for diethanolamine | 1.7457e-06 | BEVs_inventories | GLO | kilogram |  | technosphere | diethanolamine | other
market for liquid storage tank, chemicals, organics | 2.1219e-11 | BEVs_inventories | GLO | unit |  | technosphere | liquid storage tank, chemicals, organics | other
market for magnesium oxide | 2.33e-07 | BEVs_inventories | GLO | kilogram |  | technosphere | magnesium oxide | other
market for molybdenum trioxide | 1.39e-07 | BEVs_inventories | GLO | kilogram |  | technosphere | molybdenum trioxide | other
market for nickel, class 1 | 1.691e-06 | BEVs_inventories | GLO | kilogram |  | technosphere | nickel, class 1 | other
market for portafer | 2.603e-06 | BEVs_inventories | GLO | kilogram |  | technosphere | portafer | other
market for quicklime, milled, packed | 4e-07 | BEVs_inventories | RER | kilogram |  | technosphere | quicklime, milled, packed | other
market for silica sand | 9.66e-08 | BEVs_inventories | GLO | kilogram |  | technosphere | silica sand | other
market for water, deionised | 0.062813 | BEVs_inventories | Europe without Switzerland | kilogram |  | technosphere | water, deionised | other
market for zeolite, powder | 7.3575e-06 | BEVs_inventories | GLO | kilogram |  | technosphere | zeolite, powder | other
market for zinc oxide | 3.095e-06 | BEVs_inventories | GLO | kilogram |  | technosphere | zinc oxide | other
market group for natural gas, high pressure | 0.032105 | BEVs_inventories | Europe without Switzerland | cubic meter |  | technosphere | natural gas, high pressure | other
Activity | SMR NG + CCS (MDEA), 98 (average), 700 bar
location | CH
production amount | 1
reference product | SMR NG + CCS, 700 bar
type | process
unit | kilogram
worksheet name | None
source | Antonini et al. 2020, Hydrogen production from natural gas and biomethane with carbon capture and storage ï¿½ A techno-environmental analysis, doi: 10.1039/D0SE00222D
description
special remark
comment
Exchanges
name | amount | database | location | unit | categories | type | reference product | tag
SMR NG + CCS (MDEA), 98 (average), 25 bar | 120 | BEVs_inventories | CH | megajoule |  | technosphere | Hydrogen, gaseous, 25 bar | energy chain
SMR NG + CCS (MDEA), 98 (average), 700 bar | 1 | BEVs_inventories | CH | kilogram |  | production | SMR NG + CCS, 700 bar | energy chain
Activity | SMR NG, 25 bar
location | CH
production amount | 1
reference product | SMR NG, 25 bar
type | process
unit | megajoule
worksheet name | None
source | Antonini et al. 2020, Hydrogen production from natural gas and biomethane with carbon capture and storage ï¿½ A techno-environmental analysis, doi: 10.1039/D0SE00222D
description
special remark
comment
Exchanges
name | amount | database | location | unit | categories | type | reference product | tag
Acetaldehyde | 2.5564e-10 | biosphere3 | None | kilogram | air | biosphere |  | other
Acetic acid | 3.8346e-08 | biosphere3 | None | kilogram | air | biosphere |  | other
Benzene | 1.0226e-07 | biosphere3 | None | kilogram | air | biosphere |  | direct - exhaust
Benzo(a)pyrene | 2.5564e-12 | biosphere3 | None | kilogram | air | biosphere |  | other
Butane | 1.7895e-07 | biosphere3 | None | kilogram | air | biosphere |  | other
Carbon dioxide, fossil | 0.074352 | biosphere3 | None | kilogram | air | biosphere |  | direct - exhaust
Carbon monoxide, fossil | 5.3685e-07 | biosphere3 | None | kilogram | air | biosphere |  | direct - exhaust
Dinitrogen monoxide | 2.5564e-08 | biosphere3 | None | kilogram | air | biosphere |  | direct - exhaust
Formaldehyde | 2.5564e-08 | biosphere3 | None | kilogram | air | biosphere |  | other
Mercury | 7.6694e-12 | biosphere3 | None | kilogram | air | biosphere |  | direct - exhaust
Methane, fossil | 5.113e-07 | biosphere3 | None | kilogram | air | biosphere |  | direct - exhaust
Nitrogen oxides | 4.576e-06 | biosphere3 | None | kilogram | air | biosphere |  | direct - exhaust
PAH, polycyclic aromatic hydrocarbons | 2.5564e-09 | biosphere3 | None | kilogram | air | biosphere |  | direct - exhaust
Particulates, < 2.5 um | 5.113e-08 | biosphere3 | None | kilogram | air | biosphere |  | direct - exhaust
Pentane | 3.0678e-07 | biosphere3 | None | kilogram | air | biosphere |  | other
Propane | 5.113e-08 | biosphere3 | None | kilogram | air | biosphere |  | other
Propionic acid | 5.113e-09 | biosphere3 | None | kilogram | air | biosphere |  | other
SMR NG, 25 bar | 1 | BEVs_inventories | CH | megajoule |  | production | SMR NG, 25 bar | energy chain
Sulfur dioxide | 1.4061e-07 | biosphere3 | None | kilogram | air | biosphere |  | direct - exhaust
Toluene | 5.113e-08 | biosphere3 | None | kilogram | air | biosphere |  | other
Water, cooling, unspecified natural origin | 0.0031698 | biosphere3 | None | cubic meter | natural resource::in water | biosphere |  | other
chemical factory construction, organics | 4.4569e-12 | BEVs_inventories | RER | unit |  | technosphere | chemical factory, organics | other
market for aluminium oxide, metallurgical | 4.4394e-06 | BEVs_inventories | IAI Area, EU27 & EFTA | kilogram |  | technosphere | aluminium oxide, metallurgical | other
market for chromium oxide, flakes | 3e-07 | BEVs_inventories | GLO | kilogram |  | technosphere | chromium oxide, flakes | other
market for copper oxide | 3.02e-06 | BEVs_inventories | GLO | kilogram |  | technosphere | copper oxide | energy storage
market for liquid storage tank, chemicals, organics | 2.1219e-11 | BEVs_inventories | GLO | unit |  | technosphere | liquid storage tank, chemicals, organics | other
market for magnesium oxide | 2.33e-07 | BEVs_inventories | GLO | kilogram |  | technosphere | magnesium oxide | other
market for molybdenum trioxide | 1.39e-07 | BEVs_inventories | GLO | kilogram |  | technosphere | molybdenum trioxide | other
market for nickel, class 1 | 1.691e-06 | BEVs_inventories | GLO | kilogram |  | technosphere | nickel, class 1 | other
market for portafer | 2.603e-06 | BEVs_inventories | GLO | kilogram |  | technosphere | portafer | other
market for quicklime, milled, packed | 4e-07 | BEVs_inventories | RER | kilogram |  | technosphere | quicklime, milled, packed | other
market for silica sand | 9.66e-08 | BEVs_inventories | GLO | kilogram |  | technosphere | silica sand | other
market for water, deionised | 0.06282 | BEVs_inventories | Europe without Switzerland | kilogram |  | technosphere | water, deionised | other
market for zeolite, powder | 7.3575e-06 | BEVs_inventories | GLO | kilogram |  | technosphere | zeolite, powder | other
market for zinc oxide | 3.095e-06 | BEVs_inventories | GLO | kilogram |  | technosphere | zinc oxide | other
market group for natural gas, high pressure | 0.03266 | BEVs_inventories | Europe without Switzerland | cubic meter |  | technosphere | natural gas, high pressure | other
Activity | SMR NG, 700 bar
location | CH
production amount | 1
reference product | SMR NG, 700 bar
type | process
unit | kilogram
worksheet name | None
source | Antonini et al. 2020, Hydrogen production from natural gas and biomethane with carbon capture and storage ï¿½ A techno-environmental analysis, doi: 10.1039/D0SE00222D
description
special remark
comment
Exchanges
name | amount | database | location | unit | categories | type | reference product | tag
SMR NG, 25 bar | 120 | BEVs_inventories | CH | megajoule |  | technosphere | SMR NG, 25 bar | energy chain
SMR NG, 700 bar | 1 | BEVs_inventories | CH | kilogram |  | production | SMR NG, 700 bar | energy chain
Activity | Sabatier reaction methanation unit
location | RER
production amount | 1
reference product | Sabatier reaction methanation unit
type | process
unit | unit
worksheet name | None
source | Zhang, X., Witte, J., Schildhauer, T., Bauer, C. Life Cycle Assessment of Power-to-Gas with Biogas as the Carbon Source. Sustain. Energy Fuels 2020, 4 (3), 1427ï¿½1436. https://doi.org/10.1039/c9se00986h
description
special remark
comment
Exchanges
name | amount | database | location | unit | categories | type | reference product | tag
Sabatier reaction methanation unit | 1 | BEVs_inventories | RER | unit |  | production | Sabatier reaction methanation unit | energy chain
market for steel, chromium steel 18/8 | 300 | BEVs_inventories | GLO | kilogram |  | technosphere | steel, chromium steel 18/8 | other
Activity | Selective coating, sputtering
location | GLO
production amount | 1
reference product | Selective coating, sputtering
type | process
unit | square meter
worksheet name | None
source | Miotti, M., Hofer, J. & Bauer, C. Integrated environmental and economic assessment of current and future fuel cell vehicles. Int J Life Cycle Assess 22, 94ï¿½110 (2017). https://doi.org/10.1007/s11367-015-0986-4
description
special remark
comment
Exchanges
name | amount | database | location | unit | categories | type | reference product | tag
Heat, waste | 12.5 | biosphere3 | None | megajoule | air | biosphere |  | other
Selective coating, sputtering | 1 | BEVs_inventories | GLO | square meter |  | production | Selective coating, sputtering | energy storage
air separation, cryogenic | 0.000909 | BEVs_inventories | RoW | kilogram |  | technosphere | oxygen, liquid | other
argon production, liquid | 0.00328 | BEVs_inventories | RoW | kilogram |  | technosphere | argon, liquid | other
diesel, burned in building machine | 0.225 | BEVs_inventories | GLO | megajoule |  | technosphere | diesel, burned in building machine | energy chain
kraft paper production | 0.000555 | BEVs_inventories | RER | kilogram |  | technosphere | kraft paper | other
lubricating oil production | 0.000773 | BEVs_inventories | RoW | kilogram |  | technosphere | lubricating oil | other
market for corrugated board box | 0.0177 | BEVs_inventories | RoW | kilogram |  | technosphere | corrugated board box | other
market for light fuel oil | 0.0062 | BEVs_inventories | RoW | kilogram |  | technosphere | light fuel oil | other
market for municipal solid waste | 0.00341 | BEVs_inventories | RoW | kilogram |  | technosphere | municipal solid waste | other
market for nitrogen, liquid | 0.00182 | BEVs_inventories | RoW | kilogram |  | technosphere | nitrogen, liquid | other
market for tap water | 2.95 | BEVs_inventories | RoW | kilogram |  | technosphere | tap water | other
market group for electricity, medium voltage | 3.47 | BEVs_inventories | GLO | kilowatt hour |  | technosphere | electricity, medium voltage | energy chain
metal coating facility construction | 3.33e-07 | BEVs_inventories | RoW | unit |  | technosphere | metal coating facility | other
polyethylene production, low density, granulate | 0.000518 | BEVs_inventories | RoW | kilogram |  | technosphere | polyethylene, low density, granulate | other
tin production | 0.00862 | BEVs_inventories | RoW | kilogram |  | technosphere | tin | energy storage
treatment of waste mineral oil, hazardous waste incineration | 0.000773 | BEVs_inventories | RoW | kilogram |  | technosphere | waste mineral oil | other
treatment of wastewater, from residence, capacity 1.1E10l/year | 0.000227 | BEVs_inventories | RoW | cubic meter |  | technosphere | wastewater, from residence | other
Activity | Separator
location | GLO
production amount | 1
reference product | Separator
type | process
unit | kilogram
worksheet name | None
source | Tobias S. Schmidt, Martin Beuse, Xiaojin Zhang, Bjarne Steffen, Simon F. Schneider, Alejandro Pena-Bello, Christian Bauer, and David Parra, Additional Emissions and Cost from Storing Electricity in Stationary Battery Systems, Environmental Science & Technology 2019 53 (7), 3379-3390, doi: 10.1021/acs.est.8b05317
description
special remark
comment
Exchanges
name | amount | database | location | unit | categories | type | reference product | tag
Separator | 1 | BEVs_inventories | GLO | kilogram |  | production | Separator | energy storage
market for injection moulding | 1 | BEVs_inventories | GLO | kilogram |  | technosphere | injection moulding | energy storage
market for plastic processing factory | 7.4e-10 | BEVs_inventories | GLO | unit |  | technosphere | plastic processing factory | other
market for polypropylene, granulate | 1 | BEVs_inventories | GLO | kilogram |  | technosphere | polypropylene, granulate | other
Activity | Separator, LFP
location | JP
production amount | 1
reference product | Separator, LFP
type | process
unit | kilogram
worksheet name | None
source | Tobias S. Schmidt, Martin Beuse, Xiaojin Zhang, Bjarne Steffen, Simon F. Schneider, Alejandro Pena-Bello, Christian Bauer, and David Parra, Additional Emissions and Cost from Storing Electricity in Stationary Battery Systems, Environmental Science & Technology 2019 53 (7), 3379-3390, doi: 10.1021/acs.est.8b05317
description
special remark
comment
Exchanges
name | amount | database | location | unit | categories | type | reference product | tag
Separator, LFP | 1 | BEVs_inventories | JP | kilogram |  | production | Separator, LFP | energy storage
market for extrusion, plastic film | 1 | BEVs_inventories | GLO | kilogram |  | technosphere | extrusion, plastic film | other
market for polyethylene, low density, granulate | 0.5 | BEVs_inventories | GLO | kilogram |  | technosphere | polyethylene, low density, granulate | other
market for polypropylene, granulate | 0.5 | BEVs_inventories | GLO | kilogram |  | technosphere | polypropylene, granulate | other
Activity | Separator, NCA
location | JP
production amount | 1
reference product | Separator, NCA
type | process
unit | kilogram
worksheet name | None
source | Tobias S. Schmidt, Martin Beuse, Xiaojin Zhang, Bjarne Steffen, Simon F. Schneider, Alejandro Pena-Bello, Christian Bauer, and David Parra, Additional Emissions and Cost from Storing Electricity in Stationary Battery Systems, Environmental Science & Technology 2019 53 (7), 3379-3390, doi: 10.1021/acs.est.8b05317
description
special remark
comment
Exchanges
name | amount | database | location | unit | categories | type | reference product | tag
Separator, NCA | 1 | BEVs_inventories | JP | kilogram |  | production | Separator, NCA | energy storage
market for extrusion, plastic film | 1 | BEVs_inventories | GLO | kilogram |  | technosphere | extrusion, plastic film | other
market for polyethylene, low density, granulate | 0.5 | BEVs_inventories | GLO | kilogram |  | technosphere | polyethylene, low density, granulate | other
market for polypropylene, granulate | 0.5 | BEVs_inventories | GLO | kilogram |  | technosphere | polypropylene, granulate | other
Activity | Spinning dope
location | RER
production amount | 1
reference product | Spinning dope
type | process
unit | kilogram
worksheet name | None
source | Benitez A, Wulf C, de Palmenaer A, Lengersdorf M, RÃ¶ding T, Grube T, et al. Ecological assessment of fuel cell electric vehicles with special focus on type IV carbon fiber hydrogen tank. J Clean Prod 2021, 278:123277. https://doi.org/10.1016/j.jclepro.2020.123277.
description
special remark
comment
Exchanges
name | amount | database | location | unit | categories | type | reference product | tag
Dimethyl sulfoxide production (DMSO) | 0.0027881 | BEVs_inventories | RER | kilogram |  | technosphere | Dimethyl sulfoxide | other
Polyacrylonitrile production (PAN) by polymerisation | 0.2632 | BEVs_inventories | RER | kilogram |  | technosphere | Polyacrylonitrile | other
Spinning dope | 1 | BEVs_inventories | RER | kilogram |  | production | Spinning dope | other
air separation, cryogenic | 0.0041394 | BEVs_inventories | RER | kilogram |  | technosphere | nitrogen, liquid | other
market for compressed air, 1000 kPa gauge | 0.0016078 | BEVs_inventories | RER | cubic meter |  | technosphere | compressed air, 1000 kPa gauge | other
market for ethylene glycol | 1.6784e-07 | BEVs_inventories | GLO | kilogram |  | technosphere | ethylene glycol | other
market for methyl acrylate | 0.01053 | BEVs_inventories | GLO | kilogram |  | technosphere | methyl acrylate | other
market for steam, in chemical industry | 0.30056 | BEVs_inventories | RER | kilogram |  | technosphere | steam, in chemical industry | other
Activity | Stack
location | GLO
production amount | 1
reference product | Stack
type | process
unit | kilowatt
worksheet name | None
source | Miotti, M., Hofer, J. & Bauer, C. Integrated environmental and economic assessment of current and future fuel cell vehicles. Int J Life Cycle Assess 22, 94ï¿½110 (2017). https://doi.org/10.1007/s11367-015-0986-4
description
special remark
comment
Exchanges
name | amount | database | location | unit | categories | type | reference product | tag
Bipolar plate | 1 | BEVs_inventories | GLO | kilowatt |  | technosphere | Bipolar plate | energy storage
Catalyst layer | 1 | BEVs_inventories | GLO | kilowatt |  | technosphere | Catalyst layer | energy storage
End plate | 1 | BEVs_inventories | GLO | kilowatt |  | technosphere | End plate | energy storage
Gas Diffusion Layer | 1 | BEVs_inventories | GLO | kilowatt |  | technosphere | Gas Diffusion Layer | energy storage
MEA hot pressing | 0.084508 | BEVs_inventories | GLO | kilogram |  | technosphere | MEA hot pressing | energy storage
Membrane | 1 | BEVs_inventories | GLO | kilowatt |  | technosphere | Membrane | energy storage
Stack | 1 | BEVs_inventories | GLO | kilowatt |  | production | Stack | energy storage
Tie-rods | 0.072841 | BEVs_inventories | GLO | kilogram |  | technosphere | Tie-rods | energy storage
Activity | Strap retention
location | GLO
production amount | 1
reference product | Strap retention
type | process
unit | kilogram
worksheet name | None
source | Tobias S. Schmidt, Martin Beuse, Xiaojin Zhang, Bjarne Steffen, Simon F. Schneider, Alejandro Pena-Bello, Christian Bauer, and David Parra, Additional Emissions and Cost from Storing Electricity in Stationary Battery Systems, Environmental Science & Technology 2019 53 (7), 3379-3390, doi: 10.1021/acs.est.8b05317
description
special remark
comment
Exchanges
name | amount | database | location | unit | categories | type | reference product | tag
Strap retention | 1 | BEVs_inventories | GLO | kilogram |  | production | Strap retention | energy storage
market for injection moulding | 0.51 | BEVs_inventories | GLO | kilogram |  | technosphere | injection moulding | energy storage
market for metal working factory | 2.2e-10 | BEVs_inventories | GLO | unit |  | technosphere | metal working factory | other
market for metal working, average for steel product manufacturing | 0.49 | BEVs_inventories | GLO | kilogram |  | technosphere | metal working, average for steel product manufacturing | other
market for nylon 6 | 0.13 | BEVs_inventories | RoW | kilogram |  | technosphere | nylon 6 | energy storage
market for plastic processing factory | 3.8e-10 | BEVs_inventories | GLO | unit |  | technosphere | plastic processing factory | other
market for polypropylene, granulate | 0.38 | BEVs_inventories | GLO | kilogram |  | technosphere | polypropylene, granulate | other
market for steel, low-alloyed | 0.49 | BEVs_inventories | GLO | kilogram |  | technosphere | steel, low-alloyed | other
Activity | Straw bales ¦ baling of straw
location | RER
production amount | 1
reference product | Straw bales ¦ baling of straw
type | process
unit | megajoule
worksheet name | None
source | Cozzolini, F. Life Cycle Assessment of Biofuels in EU/CH, 2018.
description | Internal document to PSI. Inventories on first, second and third generation biofuels production. Has NOT been peer-reviewed.
special remark
comment
Exchanges
name | amount | database | location | unit | categories | type | reference product | tag
Dinitrogen monoxide | 3.03e-08 | biosphere3 | None | kilogram | air | biosphere |  | direct - exhaust
Energy, gross calorific value, in biomass | 1 | biosphere3 | None | megajoule | natural resource::biotic | biosphere |  | energy chain
Methane, non-fossil | 1.23e-08 | biosphere3 | None | kilogram | air | biosphere |  | energy chain
Straw bales ¦ baling of straw | 1 | BEVs_inventories | RER | megajoule |  | production | Straw bales ¦ baling of straw | energy chain
market group for diesel | 0.000234 | BEVs_inventories | RER | kilogram |  | technosphere | diesel | energy chain
Activity | Sugar beet cultivation {RER} ¦ sugar beet production Europe ¦ Alloc Rec, U
location | RER
production amount | 1
reference product | Sugar beet cultivation {RER} ¦ sugar beet production Europe ¦ Alloc Rec, U
type | process
unit | megajoule
worksheet name | None
source | Cozzolini, F. Life Cycle Assessment of Biofuels in EU/CH, 2018.
description | Internal document to PSI. Inventories on first, second and third generation biofuels production. Has NOT been peer-reviewed.
special remark
comment
Exchanges
name | amount | database | location | unit | categories | type | reference product | tag
Dinitrogen monoxide | 3e-08 | biosphere3 | None | kilogram | air | biosphere |  | direct - exhaust
Energy, gross calorific value, in biomass | 1 | biosphere3 | None | megajoule | natural resource::biotic | biosphere |  | energy chain
Methane, non-fossil | 1e-08 | biosphere3 | None | kilogram | air | biosphere |  | energy chain
Sugar beet cultivation {RER} ¦ sugar beet production Europe ¦ Alloc Rec, U | 1 | BEVs_inventories | RER | megajoule |  | production | Sugar beet cultivation {RER} ¦ sugar beet production Europe ¦ Alloc Rec, U | energy chain
market for pesticide, unspecified | 5e-05 | BEVs_inventories | GLO | kilogram |  | technosphere | pesticide, unspecified | other
market for soil pH raising agent, as CaCO3 | 0.00108 | BEVs_inventories | GLO | kilogram |  | technosphere | soil pH raising agent, as CaCO3 | other
market for sugar beet seed, for sowing | 1e-05 | BEVs_inventories | GLO | kilogram |  | technosphere | sugar beet seed, for sowing | energy chain
market group for diesel | 0.00024362 | BEVs_inventories | RER | kilogram |  | technosphere | diesel | energy chain
market group for electricity, medium voltage | 0.0006 | BEVs_inventories | Europe without Switzerland | kilowatt hour |  | technosphere | electricity, medium voltage | energy chain
market group for electricity, medium voltage | 0.0006 | BEVs_inventories | Europe without Switzerland | kilowatt hour |  | technosphere | electricity, medium voltage | energy chain
market group for inorganic nitrogen fertiliser, as N | 0.00035 | BEVs_inventories | RER | kilogram |  | technosphere | inorganic nitrogen fertiliser, as N | other
market group for inorganic phosphorus fertiliser, as P2O5 | 0.00015 | BEVs_inventories | RER | kilogram |  | technosphere | inorganic phosphorus fertiliser, as P2O5 | other
market group for inorganic potassium fertiliser, as K2O | 0.00026 | BEVs_inventories | RER | kilogram |  | technosphere | inorganic potassium fertiliser, as K2O | other
Activity | Syngas, RWGS, Production
location | RER
production amount | 1
reference product | Syngas, RWGS, Production
type | process
unit | kilogram
worksheet name | None
source | Van Der Giesen, C., Kleijn, R., Kramer, G. J. Energy and Climate Impacts of Producing Synthetic Hydrocarbon Fuels from CO2. Environ. Sci. Technol. 2014, 48 (12), 7111ï¿½7121. https://doi.org/10.1021/es500191g.
description | Production of synthetic gas from hydrogen and carbon monoxide that feeds into the Fischer-Tropsch process to produce synthetic diesel. Adapted from van der Giesen et al. 2014. Density of syngas: 0.470kg/m3 @1 bar. LHV: 23.9 MJ/kg.
special remark
comment
Exchanges
name | amount | database | location | unit | categories | type | reference product | tag
Carbon monoxide, from RWGS | 0.875 | BEVs_inventories | RER | kilogram |  | technosphere | Carbon monoxide, from RWGS | other
Hydrogen, gaseous, 25 bar, from electrolysis | 0.125 | BEVs_inventories | RER | kilogram |  | technosphere | Hydrogen, gaseous, 25 bar | energy chain
Syngas, RWGS, Production | 1 | BEVs_inventories | RER | kilogram |  | production | Syngas, RWGS, Production | energy chain
Water | 0.00056285 | biosphere3 | None | cubic meter | water | biosphere |  | other
Activity | Tab Aluminum
location | GLO
production amount | 1
reference product | Tab Aluminum
type | process
unit | kilogram
worksheet name | None
source | Tobias S. Schmidt, Martin Beuse, Xiaojin Zhang, Bjarne Steffen, Simon F. Schneider, Alejandro Pena-Bello, Christian Bauer, and David Parra, Additional Emissions and Cost from Storing Electricity in Stationary Battery Systems, Environmental Science & Technology 2019 53 (7), 3379-3390, doi: 10.1021/acs.est.8b05317
description
special remark
comment
Exchanges
name | amount | database | location | unit | categories | type | reference product | tag
Tab Aluminum | 1 | BEVs_inventories | GLO | kilogram |  | production | Tab Aluminum | energy storage
aluminium ingot, primary, to aluminium, wrought alloy market | 1 | BEVs_inventories | GLO | kilogram |  | technosphere | aluminium, wrought alloy | other
market for aluminium casting facility | 1.5e-10 | BEVs_inventories | GLO | unit |  | technosphere | aluminium casting facility | other
market for sheet rolling, aluminium | 1 | BEVs_inventories | GLO | kilogram |  | technosphere | sheet rolling, aluminium | other
Activity | Tab Copper
location | GLO
production amount | 1
reference product | Tab Copper
type | process
unit | kilogram
worksheet name | None
source | Tobias S. Schmidt, Martin Beuse, Xiaojin Zhang, Bjarne Steffen, Simon F. Schneider, Alejandro Pena-Bello, Christian Bauer, and David Parra, Additional Emissions and Cost from Storing Electricity in Stationary Battery Systems, Environmental Science & Technology 2019 53 (7), 3379-3390, doi: 10.1021/acs.est.8b05317
description
special remark
comment
Exchanges
name | amount | database | location | unit | categories | type | reference product | tag
Tab Copper | 1 | BEVs_inventories | GLO | kilogram |  | production | Tab Copper | energy storage
market for copper, anode | 1 | BEVs_inventories | GLO | kilogram |  | technosphere | copper, anode | energy storage
market for metal working factory | 4.6e-10 | BEVs_inventories | GLO | unit |  | technosphere | metal working factory | other
market for sheet rolling, copper | 1 | BEVs_inventories | GLO | kilogram |  | technosphere | sheet rolling, copper | other
Activity | Thermal pad
location | GLO
production amount | 1
reference product | Thermal pad
type | process
unit | kilogram
worksheet name | None
source | Tobias S. Schmidt, Martin Beuse, Xiaojin Zhang, Bjarne Steffen, Simon F. Schneider, Alejandro Pena-Bello, Christian Bauer, and David Parra, Additional Emissions and Cost from Storing Electricity in Stationary Battery Systems, Environmental Science & Technology 2019 53 (7), 3379-3390, doi: 10.1021/acs.est.8b05317
description
special remark
comment
Exchanges
name | amount | database | location | unit | categories | type | reference product | tag
Thermal pad | 1 | BEVs_inventories | GLO | kilogram |  | production | Thermal pad | energy storage
market for acrylonitrile-butadiene-styrene copolymer | 0.6 | BEVs_inventories | GLO | kilogram |  | technosphere | acrylonitrile-butadiene-styrene copolymer | other
market for glass fibre | 0.1 | BEVs_inventories | GLO | kilogram |  | technosphere | glass fibre | energy storage
market for injection moulding | 1 | BEVs_inventories | GLO | kilogram |  | technosphere | injection moulding | energy storage
market for plastic processing factory | 7.4e-10 | BEVs_inventories | GLO | unit |  | technosphere | plastic processing factory | other
market for silicon, electronics grade | 0.3 | BEVs_inventories | GLO | kilogram |  | technosphere | silicon, electronics grade | other
Activity | Tie-rods
location | GLO
production amount | 1
reference product | Tie-rods
type | process
unit | kilogram
worksheet name | None
source | Miotti, M., Hofer, J. & Bauer, C. Integrated environmental and economic assessment of current and future fuel cell vehicles. Int J Life Cycle Assess 22, 94ï¿½110 (2017). https://doi.org/10.1007/s11367-015-0986-4
description
special remark
comment
Exchanges
name | amount | database | location | unit | categories | type | reference product | tag
Tie-rods | 1 | BEVs_inventories | GLO | kilogram |  | production | Tie-rods | energy storage
metal working, average for chromium steel product manufacturing | 1 | BEVs_inventories | RoW | kilogram |  | technosphere | metal working, average for chromium steel product manufacturing | other
steel production, chromium steel 18/8, hot rolled | 1 | BEVs_inventories | RoW | kilogram |  | technosphere | steel, chromium steel 18/8, hot rolled | other
Activity | Tray lid
location | GLO
production amount | 1
reference product | Tray lid
type | process
unit | kilogram
worksheet name | None
source | Tobias S. Schmidt, Martin Beuse, Xiaojin Zhang, Bjarne Steffen, Simon F. Schneider, Alejandro Pena-Bello, Christian Bauer, and David Parra, Additional Emissions and Cost from Storing Electricity in Stationary Battery Systems, Environmental Science & Technology 2019 53 (7), 3379-3390, doi: 10.1021/acs.est.8b05317
description
special remark
comment
Exchanges
name | amount | database | location | unit | categories | type | reference product | tag
Tray lid | 1 | BEVs_inventories | GLO | kilogram |  | production | Tray lid | energy storage
market for injection moulding | 1 | BEVs_inventories | GLO | kilogram |  | technosphere | injection moulding | energy storage
market for plastic processing factory | 7.4e-10 | BEVs_inventories | GLO | unit |  | technosphere | plastic processing factory | other
market for polypropylene, granulate | 1 | BEVs_inventories | GLO | kilogram |  | technosphere | polypropylene, granulate | other
Activity | Tray seal
location | GLO
production amount | 1
reference product | Tray seal
type | process
unit | kilogram
worksheet name | None
source | Tobias S. Schmidt, Martin Beuse, Xiaojin Zhang, Bjarne Steffen, Simon F. Schneider, Alejandro Pena-Bello, Christian Bauer, and David Parra, Additional Emissions and Cost from Storing Electricity in Stationary Battery Systems, Environmental Science & Technology 2019 53 (7), 3379-3390, doi: 10.1021/acs.est.8b05317
description
special remark
comment
Exchanges
name | amount | database | location | unit | categories | type | reference product | tag
Tray seal | 1 | BEVs_inventories | GLO | kilogram |  | production | Tray seal | energy storage
market for butyl acrylate | 1 | BEVs_inventories | RoW | kilogram |  | technosphere | butyl acrylate | other
market for injection moulding | 1 | BEVs_inventories | GLO | kilogram |  | technosphere | injection moulding | energy storage
market for plastic processing factory | 7.4e-10 | BEVs_inventories | GLO | unit |  | technosphere | plastic processing factory | other
Activity | Tray with fasteners
location | GLO
production amount | 1
reference product | Tray with fasteners
type | process
unit | kilogram
worksheet name | None
source | Tobias S. Schmidt, Martin Beuse, Xiaojin Zhang, Bjarne Steffen, Simon F. Schneider, Alejandro Pena-Bello, Christian Bauer, and David Parra, Additional Emissions and Cost from Storing Electricity in Stationary Battery Systems, Environmental Science & Technology 2019 53 (7), 3379-3390, doi: 10.1021/acs.est.8b05317
description
special remark
comment
Exchanges
name | amount | database | location | unit | categories | type | reference product | tag
Tray with fasteners | 1 | BEVs_inventories | GLO | kilogram |  | production | Tray with fasteners | energy storage
market for metal working factory | 4.6e-10 | BEVs_inventories | GLO | unit |  | technosphere | metal working factory | other
market for metal working, average for steel product manufacturing | 1 | BEVs_inventories | GLO | kilogram |  | technosphere | metal working, average for steel product manufacturing | other
market for steel, low-alloyed | 1 | BEVs_inventories | GLO | kilogram |  | technosphere | steel, low-alloyed | other
Activity | Walls and foundations, for hydrogen refuelling station
location | RER
production amount | 1
reference product | Walls and foundations, for hydrogen refuelling station
type | process
unit | unit
worksheet name | None
source | Simons, A. and Bauer, C. (2015). A life-cycle perspective on automotive fuel cells, Applied Energy, doi:10.1016/j.apenergy.2015.02.049
description
special remark
comment
Exchanges
name | amount | database | location | unit | categories | type | reference product | tag
Walls and foundations, for hydrogen refuelling station | 1 | BEVs_inventories | RER | unit |  | production | Walls and foundations, for hydrogen refuelling station | energy chain
diesel, burned in building machine | 42840 | BEVs_inventories | GLO | megajoule |  | technosphere | diesel, burned in building machine | energy chain
gravel production, crushed | 1800000 | BEVs_inventories | RoW | kilogram |  | technosphere | gravel, crushed | other
market for concrete, high exacting requirements | 130 | BEVs_inventories | CH | cubic meter |  | technosphere | concrete, high exacting requirements | other
market for concrete, normal | 10 | BEVs_inventories | RoW | cubic meter |  | technosphere | concrete, normal | other
market for flat glass, coated | 3250 | BEVs_inventories | RER | kilogram |  | technosphere | flat glass, coated | other
market for gypsum fibreboard | 100 | BEVs_inventories | GLO | kilogram |  | technosphere | gypsum fibreboard | other
market for lubricating oil | 20 | BEVs_inventories | RoW | kilogram |  | technosphere | lubricating oil | other
market for reinforcing steel | 9000 | BEVs_inventories | GLO | kilogram |  | technosphere | reinforcing steel | other
market for silica sand | 57500 | BEVs_inventories | GLO | kilogram |  | technosphere | silica sand | other
market group for electricity, high voltage | 500 | BEVs_inventories | ENTSO-E | kilowatt hour |  | technosphere | electricity, high voltage | energy chain
market for transport, freight, lorry 16-32 metric ton, EURO3 | 221090 | BEVs_inventories | RoW | ton kilometer |  | technosphere | transport, freight, lorry 16-32 metric ton, EURO3 | other
Activity | Waste Cooking Oil
location | RER
production amount | 1
reference product | Waste Cooking Oil
type | process
unit | megajoule
worksheet name | None
source | Cozzolini, F. Life Cycle Assessment of Biofuels in EU/CH, 2018.
description | Residual vegetal oil for the production of biodiesel.
special remark
comment
Exchanges
name | amount | database | location | unit | categories | type | reference product | tag
Energy, gross calorific value, in biomass | 1 | biosphere3 | None | megajoule | natural resource::biotic | biosphere |  | energy chain
Waste Cooking Oil | 1 | BEVs_inventories | RER | megajoule |  | production | Waste Cooking Oil | other
Activity | Wheat grain cultivation, drying and storage {RER} ¦ wheat grain production Europe ¦ Alloc Rec, U
location | RER
production amount | 1
reference product | Wheat grain cultivation, drying and storage {RER} ¦ wheat grain production Europe ¦ Alloc Rec, U
type | process
unit | megajoule
worksheet name | None
source | Cozzolini, F. Life Cycle Assessment of Biofuels in EU/CH, 2018.
description | Residual vegetal oil for the production of biodiesel.
special remark
comment
Exchanges
name | amount | database | location | unit | categories | type | reference product | tag
Dinitrogen monoxide | 4.44e-05 | biosphere3 | None | kilogram | air | biosphere |  | direct - exhaust
Energy, gross calorific value, in biomass | 1 | biosphere3 | None | megajoule | natural resource::biotic | biosphere |  | energy chain
Wheat grain cultivation, drying and storage {RER} ¦ wheat grain production Europe ¦ Alloc Rec, U | 1 | BEVs_inventories | RER | megajoule |  | production | Wheat grain cultivation, drying and storage {RER} ¦ wheat grain production Europe ¦ Alloc Rec, U | other
market for natural gas, medium pressure, vehicle grade | 1.23e-05 | BEVs_inventories | GLO | kilogram |  | technosphere | natural gas, medium pressure, vehicle grade | other
market for pesticide, unspecified | 0.0001 | BEVs_inventories | GLO | kilogram |  | technosphere | pesticide, unspecified | other
market for soil pH raising agent, as CaCO3 | 0.0026 | BEVs_inventories | GLO | kilogram |  | technosphere | soil pH raising agent, as CaCO3 | other
market for wheat seed, for sowing | 0.0004 | BEVs_inventories | GLO | kilogram |  | technosphere | wheat seed, for sowing | other
market group for diesel | 0.000891 | BEVs_inventories | RER | kilogram |  | technosphere | diesel | energy chain
market group for electricity, medium voltage | 0.00010802 | BEVs_inventories | Europe without Switzerland | kilowatt hour |  | technosphere | electricity, medium voltage | energy chain
market group for inorganic nitrogen fertiliser, as N | 0.0013 | BEVs_inventories | RER | kilogram |  | technosphere | inorganic nitrogen fertiliser, as N | other
market group for inorganic phosphorus fertiliser, as P2O5 | 0.0003 | BEVs_inventories | RER | kilogram |  | technosphere | inorganic phosphorus fertiliser, as P2O5 | other
market group for inorganic potassium fertiliser, as K2O | 0.0002 | BEVs_inventories | RER | kilogram |  | technosphere | inorganic potassium fertiliser, as K2O | other
Activity | adsorption and desorption unit, carbon dioxide capture process
location | RER
production amount | 1
reference product | adsorption and desorption unit, carbon dioxide capture process
type | process
unit | unit
worksheet name | None
source | Timofte, A. A Life Cycle Assessment of the Climeworks technology for direct air capture of carbon dioxide, a semester project in the ecological systems design group. Institute of Environmental Engineering of ETH Zurich (2013).
description
special remark
comment
Exchanges
name | amount | database | location | unit | categories | type | reference product | tag
adsorption and desorption unit, carbon dioxide capture process | 1 | BEVs_inventories | RER | unit |  | production | adsorption and desorption unit, carbon dioxide capture process | other
aluminium production, primary, ingot | 13000 | BEVs_inventories | IAI Area, EU27 & EFTA | kilogram |  | technosphere | aluminium, primary, ingot | other
polyvinylchloride production, bulk polymerisation | 500 | BEVs_inventories | RER | kilogram |  | technosphere | polyvinylchloride, bulk polymerised | other
steel production, electric, low-alloyed | 500 | BEVs_inventories | Europe without Switzerland and Austria | kilogram |  | technosphere | steel, low-alloyed | other
synthetic rubber production | 120 | BEVs_inventories | RER | kilogram |  | technosphere | synthetic rubber | other
transport, freight, lorry 7.5-16 metric ton, EURO6 | 15000 | BEVs_inventories | RER | ton kilometer |  | technosphere | transport, freight, lorry 7.5-16 metric ton, EURO6 | other
Activity | algae cultivation ¦ algae broth production
location | RER
production amount | 1
reference product | algae cultivation ¦ algae broth production
type | process
unit | kilogram
worksheet name | None
source | Cozzolini, F. Life Cycle Assessment of Biofuels in EU/CH, 2018.
description | Internal document to PSI. Inventories on first, second and third generation biofuels production. Has NOT been peer-reviewed.
special remark
comment
Exchanges
name | amount | database | location | unit | categories | type | reference product | tag
algae cultivation ¦ algae broth production | 1 | BEVs_inventories | RER | kilogram |  | production | algae cultivation ¦ algae broth production | energy chain
glass fibre reinforced plastic production, polyester resin, hand lay-up | 2.244e-10 | BEVs_inventories | RER | kilogram |  | technosphere | glass fibre reinforced plastic, polyester resin, hand lay-up | energy storage
market for cast iron | 7.95e-14 | BEVs_inventories | GLO | kilogram |  | technosphere | cast iron | other
market for concrete block | 9.7173e-10 | BEVs_inventories | DE | kilogram |  | technosphere | concrete block | other
market for steel, unalloyed | 3.3127e-12 | BEVs_inventories | GLO | kilogram |  | technosphere | steel, unalloyed | other
market for urea | 0.0003893 | BEVs_inventories | RER | kilogram |  | technosphere | urea | other
market for water, decarbonised | 0.97946 | BEVs_inventories | CH | kilogram |  | technosphere | water, decarbonised | other
market for water, decarbonised | 0.97946 | BEVs_inventories | DE | kilogram |  | technosphere | water, decarbonised | other
market group for inorganic nitrogen fertiliser, as N | 0.0001751 | BEVs_inventories | RER | kilogram |  | technosphere | inorganic nitrogen fertiliser, as N | other
market group for inorganic phosphorus fertiliser, as P2O5 | 0.0001751 | BEVs_inventories | RER | kilogram |  | technosphere | inorganic phosphorus fertiliser, as P2O5 | other
Activity | algae harvesting¦ dry algae production
location | RER
production amount | 1
reference product | algae harvesting¦ dry algae production
type | process
unit | kilogram
worksheet name | None
source | Cozzolini, F. Life Cycle Assessment of Biofuels in EU/CH, 2018.
description | Internal document to PSI. Inventories on first, second and third generation biofuels production. Has NOT been peer-reviewed.
special remark
comment
Exchanges
name | amount | database | location | unit | categories | type | reference product | tag
Energy, gross calorific value, in biomass | 18.5 | biosphere3 | None | megajoule | natural resource::biotic | biosphere |  | energy chain
algae cultivation ¦ algae broth production | 55.303 | BEVs_inventories | RER | kilogram |  | technosphere | algae cultivation ¦ algae broth production | energy chain
algae harvesting¦ dry algae production | 1 | BEVs_inventories | RER | kilogram |  | production | algae harvesting¦ dry algae production | energy chain
Activity | biogas upgrading - sewage sludge - amine scrubbing - best
location | RER
production amount | 1
reference product | biogas upgrading - sewage sludge - amine scrubbing - best
type | process
unit | kilogram
worksheet name | None
source | Zhang, X., Witte, J., Schildhauer, T., Bauer, C. Life Cycle Assessment of Power-to-Gas with Biogas as the Carbon Source. Sustain. Energy Fuels 2020, 4 (3), 1427ï¿½1436. https://doi.org/10.1039/c9se00986h
description
special remark
comment
Exchanges
name | amount | database | location | unit | categories | type | reference product | tag
Ammonia | 0.00018386 | biosphere3 | None | kilogram | air | biosphere |  | direct - exhaust
Carbon dioxide, from soil or biomass stock | 1.3714 | biosphere3 | None | kilogram | air | biosphere |  | direct - exhaust
Carbon dioxide, to soil or biomass stock | 4.0214 | biosphere3 | None | kilogram | soil | biosphere |  | energy chain
Energy, gross calorific value, in biomass | 55.5 | biosphere3 | None | megajoule | natural resource::biotic | biosphere |  | energy chain
Hydrogen sulfide | 5.213e-06 | biosphere3 | None | kilogram | air | biosphere |  | energy chain
Methane, non-fossil | 0.0004287 | biosphere3 | None | kilogram | air | biosphere |  | energy chain
Monoethanolamine | 8.9686e-06 | biosphere3 | None | kilogram | air | biosphere |  | other
Sulfur dioxide | 0.00082448 | biosphere3 | None | kilogram | air | biosphere |  | direct - exhaust
activated silica production | 0.028161 | BEVs_inventories | GLO | kilogram |  | technosphere | activated silica | other
biogas upgrading - sewage sludge - amine scrubbing - best | 1 | BEVs_inventories | RER | kilogram |  | production | biogas upgrading - sewage sludge - amine scrubbing - best | energy chain
market for activated carbon, granular | 0.0011043 | BEVs_inventories | GLO | kilogram |  | technosphere | activated carbon, granular | other
market for chemical factory, organics | 5.9791e-10 | BEVs_inventories | GLO | unit |  | technosphere | chemical factory, organics | other
market for monoethanolamine | 6.6261e-05 | BEVs_inventories | GLO | kilogram |  | technosphere | monoethanolamine | other
market for water, deionised | 0.066261 | BEVs_inventories | CH | kilogram |  | technosphere | water, deionised | other
production of 2 wt-% potassium iodide solution | 0.011458 | BEVs_inventories | RER | kilogram |  | technosphere | production of 2 wt-% potassium iodide solution | other
treatment of sewage sludge by anaerobic digestion | 2.2087 | BEVs_inventories | CH | cubic meter |  | technosphere | biogas | other
Activity | biomethane from biogas upgrading - biowaste - amine scrubbing
location | CH
production amount | 1
reference product | biomethane
type | process
unit | kilogram
worksheet name | None
source | Zhang, X., Witte, J., Schildhauer, T., Bauer, C. Life Cycle Assessment of Power-to-Gas with Biogas as the Carbon Source. Sustain. Energy Fuels 2020, 4 (3), 1427ï¿½1436. https://doi.org/10.1039/c9se00986h
description
special remark
comment
Exchanges
name | amount | database | location | unit | categories | type | reference product | tag
Ammonia | 0.00018721 | biosphere3 | None | kilogram | air | biosphere |  | direct - exhaust
Carbon dioxide, from soil or biomass stock | 2.7719 | biosphere3 | None | kilogram | air | biosphere |  | direct - exhaust
Energy, gross calorific value, in biomass | 55.5 | biosphere3 | None | megajoule | natural resource::biotic | biosphere |  | energy chain
Hydrogen sulfide | 5.3082e-06 | biosphere3 | None | kilogram | air | biosphere |  | energy chain
Methane, non-fossil | 0.00043653 | biosphere3 | None | kilogram | air | biosphere |  | energy chain
Monoethanolamine | 9.1324e-06 | biosphere3 | None | kilogram | air | biosphere |  | other
Sulfur dioxide | 0.00083954 | biosphere3 | None | kilogram | air | biosphere |  | direct - exhaust
activated silica production | 0.035382 | BEVs_inventories | GLO | kilogram |  | technosphere | activated silica | other
biomethane from biogas upgrading - biowaste - amine scrubbing | 1 | BEVs_inventories | CH | kilogram |  | production | biomethane | other
market for activated carbon, granular | 0.0013455 | BEVs_inventories | GLO | kilogram |  | technosphere | activated carbon, granular | other
market for chemical factory, organics | 6.0883e-10 | BEVs_inventories | GLO | unit |  | technosphere | chemical factory, organics | other
market for monoethanolamine | 8.3251e-05 | BEVs_inventories | GLO | kilogram |  | technosphere | monoethanolamine | other
market for water, deionised | 0.083251 | BEVs_inventories | CH | kilogram |  | technosphere | water, deionised | other
production of 2 wt-% potassium iodide solution | 0.013959 | BEVs_inventories | RER | kilogram |  | technosphere | production of 2 wt-% potassium iodide solution | other
treatment of biowaste by anaerobic digestion, with biogenic carbon uptake, lower bound C sequestration, digestate incineration | 2.775 | BEVs_inventories | CH | cubic meter |  | technosphere | biogas | energy chain
Activity | carbon dioxide capture system
location | RER
production amount | 1
reference product | carbon dioxide capture system
type | process
unit | unit
worksheet name | None
source | Timofte, A. A Life Cycle Assessment of the Climeworks technology for direct air capture of carbon dioxide, a semester project in the ecological systems design group. Institute of Environmental Engineering of ETH Zurich (2013).
description
special remark
comment
Exchanges
name | amount | database | location | unit | categories | type | reference product | tag
adsorption and desorption unit, carbon dioxide capture process | 1.0953e-07 | BEVs_inventories | RER | unit |  | technosphere | adsorption and desorption unit, carbon dioxide capture process | other
carbon dioxide capture system | 1 | BEVs_inventories | RER | unit |  | production | carbon dioxide capture system | energy chain
control panel, carbon dioxide capture process | 1.0953e-07 | BEVs_inventories | RER | unit |  | technosphere | control panel, carbon dioxide capture process | energy chain
cooling unit, carbon dioxide capture process | 1.0953e-07 | BEVs_inventories | RER | unit |  | technosphere | cooling unit, carbon dioxide capture process | energy chain
heat exchanger, carbon dioxide capture process | 1.0953e-07 | BEVs_inventories | RER | unit |  | technosphere | heat exchanger, carbon dioxide capture process | energy chain
hot water tank, carbon dioxide capture process | 1.0953e-07 | BEVs_inventories | RER | unit |  | technosphere | hot water tank, carbon dioxide capture process | energy chain
pumps, carbon dioxide capture process | 1.0953e-07 | BEVs_inventories | RER | unit |  | technosphere | pumps, carbon dioxide capture process | energy chain
wiring and tubing, carbon dioxide capture process | 1.0953e-07 | BEVs_inventories | RER | unit |  | technosphere | wiring and tubing, carbon dioxide capture process | energy chain
Activity | carbon dioxide, captured from atmosphere
location | RER
production amount | 1
reference product | carbon dioxide, captured from the atmosphere
type | process
unit | kilogram
worksheet name | None
source | Terlouw et al. 2021 (in review)
description | Carbon dioxide captured by direct air capture (DAC). The DAC unit is located less than a kilometer away from the synthetic fuel plant. The CO2 is pressurized at 25 bar.
special remark | The process uses waste heat as a source of heat. The switch to a dedicated source of heat (e.g., natural gas-based) could significnatly change the results.
comment
Exchanges
name | amount | database | location | unit | categories | type | reference product | tag
Carbon dioxide, from soil or biomass stock | 0.021 | biosphere3 | None | kilogram | air::urban air close to ground | biosphere |  | direct - exhaust
Carbon dioxide, to soil or biomass stock | 1 | biosphere3 | None | kilogram | soil | biosphere |  | energy chain
carbon dioxide capture system | 1 | BEVs_inventories | RER | unit |  | technosphere | carbon dioxide capture system | energy chain
carbon dioxide, captured from atmosphere | 1 | BEVs_inventories | RER | kilogram |  | production | carbon dioxide, captured from the atmosphere | energy chain
heat, from municipal waste incineration to generic market for heat district or industrial, other than natural gas | 5.4 | BEVs_inventories | CH | megajoule |  | technosphere | heat, district or industrial, other than natural gas | other
market for air compressor, screw-type compressor, 300kW | 9.892e-10 | BEVs_inventories | GLO | unit |  | technosphere | air compressor, screw-type compressor, 300kW | other
market for gas turbine, 10MW electrical | 2.5368e-11 | BEVs_inventories | GLO | unit |  | technosphere | gas turbine, 10MW electrical | other
market for transport, freight, lorry >32 metric ton, EURO3 | 7.44e-05 | BEVs_inventories | RoW | ton kilometer |  | technosphere | transport, freight, lorry >32 metric ton, EURO3 | other
transport, pipeline, supercritical CO2, 200km w/o recompression | 0.001 | BEVs_inventories | RER | ton kilometer |  | technosphere | transport, pipeline, supercritical CO2, 200km w/o recompression | energy chain
treatment of spent anion exchange resin from potable water production, municipal incineration | -0.003 | BEVs_inventories | RoW | kilogram |  | technosphere | spent anion exchange resin from potable water production | other
Activity | container, with pipes and fittings, for diaphragm compressor
location | GLO
production amount | 1
reference product | container, with pipes and fittings, for diaphragm compressor
type | process
unit | unit
worksheet name | None
source | Simons, A. and Bauer, C. (2015). A life-cycle perspective on automotive fuel cells, Applied Energy, doi:10.1016/j.apenergy.2015.02.049
description
special remark
comment
Exchanges
name | amount | database | location | unit | categories | type | reference product | tag
container, with pipes and fittings, for diaphragm compressor | 1 | BEVs_inventories | GLO | unit |  | production | container, with pipes and fittings, for diaphragm compressor | energy storage
reinforcing steel production | 1000 | BEVs_inventories | Europe without Austria | kilogram |  | technosphere | reinforcing steel | other
sheet rolling, chromium steel | 1500 | BEVs_inventories | RoW | kilogram |  | technosphere | sheet rolling, chromium steel | other
sheet rolling, steel | 1000 | BEVs_inventories | RoW | kilogram |  | technosphere | sheet rolling, steel | other
steel production, chromium steel 18/8, hot rolled | 1500 | BEVs_inventories | RoW | kilogram |  | technosphere | steel, chromium steel 18/8, hot rolled | other
market for transport, freight, lorry 16-32 metric ton, EURO3 | 250 | BEVs_inventories | RoW | ton kilometer |  | technosphere | transport, freight, lorry 16-32 metric ton, EURO3 | other
Activity | control panel, carbon dioxide capture process
location | RER
production amount | 1
reference product | control panel, carbon dioxide capture process
type | process
unit | unit
worksheet name | None
source | Timofte, A. A Life Cycle Assessment of the Climeworks technology for direct air capture of carbon dioxide, a semester project in the ecological systems design group. Institute of Environmental Engineering of ETH Zurich (2013).
description
special remark
comment
Exchanges
name | amount | database | location | unit | categories | type | reference product | tag
computer production, desktop, without screen | 1 | BEVs_inventories | GLO | unit |  | technosphere | computer, desktop, without screen | other
control panel, carbon dioxide capture process | 1 | BEVs_inventories | RER | unit |  | production | control panel, carbon dioxide capture process | energy chain
electronics production, for control units | 50 | BEVs_inventories | RER | kilogram |  | technosphere | electronics, for control units | energy storage
market for display, liquid crystal, 17 inches | 2 | BEVs_inventories | GLO | unit |  | technosphere | display, liquid crystal, 17 inches | other
operation, computer, desktop, with liquid crystal display, active mode | 80000 | BEVs_inventories | CH | hour |  | technosphere | operation, computer, desktop, with liquid crystal display, active mode | other
router, internet | 1 | BEVs_inventories | CH | unit |  | technosphere | router, internet | other
Activity | cooling unit, carbon dioxide capture process
location | RER
production amount | 1
reference product | cooling unit, carbon dioxide capture process
type | process
unit | unit
worksheet name | None
source | Timofte, A. A Life Cycle Assessment of the Climeworks technology for direct air capture of carbon dioxide, a semester project in the ecological systems design group. Institute of Environmental Engineering of ETH Zurich (2013).
description
special remark
comment
Exchanges
name | amount | database | location | unit | categories | type | reference product | tag
cooling unit, carbon dioxide capture process | 1 | BEVs_inventories | RER | unit |  | production | cooling unit, carbon dioxide capture process | energy chain
polyvinylchloride production, bulk polymerisation | 854 | BEVs_inventories | RER | kilogram |  | technosphere | polyvinylchloride, bulk polymerised | other
steel production, electric, low-alloyed | 454 | BEVs_inventories | Europe without Switzerland and Austria | kilogram |  | technosphere | steel, low-alloyed | other
Activity | diaphragm compressor module, high pressure
location | GLO
production amount | 1
reference product | diaphragm compressor module, high pressure
type | process
unit | unit
worksheet name | None
source | Simons, A. and Bauer, C. (2015). A life-cycle perspective on automotive fuel cells, Applied Energy, doi:10.1016/j.apenergy.2015.02.049
description
special remark
comment
Exchanges
name | amount | database | location | unit | categories | type | reference product | tag
container, with pipes and fittings, for diaphragm compressor | 1 | BEVs_inventories | GLO | unit |  | technosphere | container, with pipes and fittings, for diaphragm compressor | energy storage
diaphragm compressor module, high pressure | 1 | BEVs_inventories | GLO | unit |  | production | diaphragm compressor module, high pressure | energy chain
diaphragms, for diaphragm compressor | 1 | BEVs_inventories | GLO | unit |  | technosphere | diaphragms, for diaphragm compressor | energy chain
frequency converter, for diaphragm compressor | 1 | BEVs_inventories | GLO | unit |  | technosphere | frequency converter, for diaphragm compressor | energy chain
Activity | diaphragms, for diaphragm compressor
location | GLO
production amount | 1
reference product | diaphragms, for diaphragm compressor
type | process
unit | unit
worksheet name | None
source | Simons, A. and Bauer, C. (2015). A life-cycle perspective on automotive fuel cells, Applied Energy, doi:10.1016/j.apenergy.2015.02.049
description
special remark
comment
Exchanges
name | amount | database | location | unit | categories | type | reference product | tag
cast iron production | 600 | BEVs_inventories | RoW | kilogram |  | technosphere | cast iron | other
diaphragms, for diaphragm compressor | 1 | BEVs_inventories | GLO | unit |  | production | diaphragms, for diaphragm compressor | energy chain
ethylene glycol production | 7 | BEVs_inventories | RoW | kilogram |  | technosphere | ethylene glycol | energy chain
heat production, natural gas, at industrial furnace >100kW | 3600 | BEVs_inventories | RoW | megajoule |  | technosphere | heat, district or industrial, natural gas | other
reinforcing steel production | 1300 | BEVs_inventories | Europe without Austria | kilogram |  | technosphere | reinforcing steel | other
sheet rolling, chromium steel | 405 | BEVs_inventories | RoW | kilogram |  | technosphere | sheet rolling, chromium steel | other
sheet rolling, steel | 400 | BEVs_inventories | RoW | kilogram |  | technosphere | sheet rolling, steel | other
steel production, chromium steel 18/8, hot rolled | 405 | BEVs_inventories | RoW | kilogram |  | technosphere | steel, chromium steel 18/8, hot rolled | other
market for transport, freight, lorry 16-32 metric ton, EURO3 | 231.2 | BEVs_inventories | RoW | ton kilometer |  | technosphere | transport, freight, lorry 16-32 metric ton, EURO3 | other
Activity | diesel production, synthetic, from electrolysis-based hydrogen, economic allocation, at fuelling station
location | RER
production amount | 1
reference product | diesel, synthetic, vehicle grade
type | process
unit | kilogram
worksheet name | None
source | Van Der Giesen, C., Kleijn, R., Kramer, G. J. Energy and Climate Impacts of Producing Synthetic Hydrocarbon Fuels from CO2. Environ. Sci. Technol. 2014, 48 (12), 7111ï¿½7121. https://doi.org/10.1021/es500191g.
description | Adapted from van der Giesen et al. 2014. LHV: 43.3 MJ/kg, Formula: C13H18, Density: 7551 kg/m3. Economic allocation between 3 other co-products. Allocation key for this co-product: 16%. Post corrected to preserve carbon balance.
special remark
comment
Exchanges
name | amount | database | location | unit | categories | type | reference product | tag
Diesel production, synthetic, Fischer Tropsch process, economic allocation | 1.0006 | BEVs_inventories | RER | kilogram |  | technosphere | Diesel, synthetic | energy chain
diesel production, synthetic, from electrolysis-based hydrogen, economic allocation, at fuelling station | 1 | BEVs_inventories | RER | kilogram |  | production | diesel, synthetic, vehicle grade | other
infrastructure construction, for regional distribution of oil product | 2.6e-10 | BEVs_inventories | RER | unit |  | technosphere | infrastructure, for regional distribution of oil product | other
market for fly ash and scrubber sludge | -0.000168 | BEVs_inventories | Europe without Switzerland | kilogram |  | technosphere | fly ash and scrubber sludge | other
market for heat, central or small-scale, other than natural gas | 0.000584 | BEVs_inventories | CH | megajoule |  | technosphere | heat, central or small-scale, other than natural gas | other
market for municipal solid waste | -6.27e-06 | BEVs_inventories | CH | kilogram |  | technosphere | municipal solid waste | other
market for rainwater mineral oil storage | -7.5e-05 | BEVs_inventories | Europe without Switzerland | cubic meter |  | technosphere | rainwater mineral oil storage | other
market for tap water | 0.000689 | BEVs_inventories | Europe without Switzerland | kilogram |  | technosphere | tap water | other
market for transport, freight train | 0.0336 | BEVs_inventories | Europe without Switzerland | ton kilometer |  | technosphere | transport, freight train | other
market for transport, freight, lorry, unspecified | 0.0326 | BEVs_inventories | RER | ton kilometer |  | technosphere | transport, freight, lorry, unspecified | other
treatment of wastewater, average, capacity 1E9l/year | -6.89e-07 | BEVs_inventories | Europe without Switzerland | cubic meter |  | technosphere | wastewater, average | other
Activity | diesel production, synthetic, from electrolysis-based hydrogen, energy allocation, at fuelling station
location | RER
production amount | 1
reference product | diesel, synthetic, vehicle grade
type | process
unit | kilogram
worksheet name | None
source | Van Der Giesen, C., Kleijn, R., Kramer, G. J. Energy and Climate Impacts of Producing Synthetic Hydrocarbon Fuels from CO2. Environ. Sci. Technol. 2014, 48 (12), 7111ï¿½7121. https://doi.org/10.1021/es500191g.
description | Adapted from van der Giesen et al. 2014. LHV: 43.3 MJ/kg, Formula: C13H18, Density: 7551 kg/m3. Economic allocation between 3 other co-products. Allocation key for this co-product: 16%. Post corrected to preserve carbon balance.
special remark
comment
Exchanges
name | amount | database | location | unit | categories | type | reference product | tag
Diesel production, synthetic, Fischer Tropsch process, energy allocation | 1.0006 | BEVs_inventories | RER | kilogram |  | technosphere | Diesel, synthetic | energy chain
diesel production, synthetic, from electrolysis-based hydrogen, energy allocation, at fuelling station | 1 | BEVs_inventories | RER | kilogram |  | production | diesel, synthetic, vehicle grade | other
infrastructure construction, for regional distribution of oil product | 2.6e-10 | BEVs_inventories | RER | unit |  | technosphere | infrastructure, for regional distribution of oil product | other
market for fly ash and scrubber sludge | -0.000168 | BEVs_inventories | Europe without Switzerland | kilogram |  | technosphere | fly ash and scrubber sludge | other
market for heat, central or small-scale, other than natural gas | 0.000584 | BEVs_inventories | CH | megajoule |  | technosphere | heat, central or small-scale, other than natural gas | other
market for municipal solid waste | -6.27e-06 | BEVs_inventories | CH | kilogram |  | technosphere | municipal solid waste | other
market for rainwater mineral oil storage | -7.5e-05 | BEVs_inventories | Europe without Switzerland | cubic meter |  | technosphere | rainwater mineral oil storage | other
market for tap water | 0.000689 | BEVs_inventories | Europe without Switzerland | kilogram |  | technosphere | tap water | other
market for transport, freight train | 0.0336 | BEVs_inventories | Europe without Switzerland | ton kilometer |  | technosphere | transport, freight train | other
market for transport, freight, lorry, unspecified | 0.0326 | BEVs_inventories | RER | ton kilometer |  | technosphere | transport, freight, lorry, unspecified | other
treatment of wastewater, average, capacity 1E9l/year | -6.89e-07 | BEVs_inventories | Europe without Switzerland | cubic meter |  | technosphere | wastewater, average | other
Activity | drilling, deep borehole/m
location | RER
production amount | 1
reference product | drilling, deep borehole/m
type | process
unit | meter
worksheet name | None
source | Volkart et al., 2013, Life cycle assessment of carbon capture and storage in power generation and industry in Europe, doi: 10.1016/j.ijggc.2013.03.003
description | Drilling of borehole for CO2 storage.
special remark
comment
Exchanges
name | amount | database | location | unit | categories | type | reference product | tag
AOX, Adsorbable Organic Halogen as Cl | 4.78e-07 | biosphere3 | None | kilogram | water::surface water | biosphere |  | other
Aluminium | 0.06 | biosphere3 | None | kilogram | water::surface water | biosphere |  | other
Arsenic, ion | 0.00042 | biosphere3 | None | kilogram | water::surface water | biosphere |  | other
BOD5, Biological Oxygen Demand | 0.3 | biosphere3 | None | kilogram | water::surface water | biosphere |  | other
Barium | 0.006 | biosphere3 | None | kilogram | water::surface water | biosphere |  | other
Boron | 0.009 | biosphere3 | None | kilogram | water::surface water | biosphere |  | other
COD, Chemical Oxygen Demand | 3 | biosphere3 | None | kilogram | water::surface water | biosphere |  | other
Calcium, ion | 0.6 | biosphere3 | None | kilogram | water::surface water | biosphere |  | other
Chloride | 6 | biosphere3 | None | kilogram | water::surface water | biosphere |  | other
Chromium, ion | 0.0006 | biosphere3 | None | kilogram | water::surface water | biosphere |  | direct - exhaust
DOC, Dissolved Organic Carbon | 0.3 | biosphere3 | None | kilogram | water::surface water | biosphere |  | other
Fluoride | 0.003 | biosphere3 | None | kilogram | water::surface water | biosphere |  | other
Hydrocarbons, aromatic | 0.003 | biosphere3 | None | kilogram | water::surface water | biosphere |  | direct - exhaust
Iron, ion | 0.18 | biosphere3 | None | kilogram | water::surface water | biosphere |  | other
Magnesium | 0.12 | biosphere3 | None | kilogram | water::surface water | biosphere |  | other
Manganese | 0.003 | biosphere3 | None | kilogram | water::surface water | biosphere |  | other
Methane, dichloro-, HCC-30 | 0.06 | biosphere3 | None | kilogram | water::surface water | biosphere |  | other
Particulates, > 10 um | 0.0148 | biosphere3 | None | kilogram | air::non-urban air or from high stacks | biosphere |  | direct - exhaust
Phosphorus | 0.0012 | biosphere3 | None | kilogram | water::surface water | biosphere |  | other
Potassium, ion | 0.9 | biosphere3 | None | kilogram | water::surface water | biosphere |  | other
Silicon | 0.03 | biosphere3 | None | kilogram | water::surface water | biosphere |  | energy storage
Sodium, ion | 6 | biosphere3 | None | kilogram | water::surface water | biosphere |  | other
Strontium | 0.018 | biosphere3 | None | kilogram | water::surface water | biosphere |  | other
Sulfur | 0.12 | biosphere3 | None | kilogram | water::surface water | biosphere |  | other
TOC, Total Organic Carbon | 0.3 | biosphere3 | None | kilogram | water::surface water | biosphere |  | other
Water, well, in ground | 3.34 | biosphere3 | None | cubic meter | natural resource::in water | biosphere |  | other
Zinc, ion | 0.0012 | biosphere3 | None | kilogram | water::surface water | biosphere |  | direct - exhaust
activated bentonite production | 20 | BEVs_inventories | DE | kilogram |  | technosphere | activated bentonite | other
barite production | 270 | BEVs_inventories | RER | kilogram |  | technosphere | barite | other
cement production, Portland | 200 | BEVs_inventories | CH | kilogram |  | technosphere | cement, Portland | other
diesel, burned in diesel-electric generating set, 18.5kW | 6300 | BEVs_inventories | GLO | megajoule |  | technosphere | diesel, burned in diesel-electric generating set, 18.5kW | energy chain
drilling, deep borehole/m | 1 | BEVs_inventories | RER | meter |  | production | drilling, deep borehole/m | energy chain
lignite mine operation | 0.2 | BEVs_inventories | RER | kilogram |  | technosphere | lignite | other
market for chemical, organic | 9.05 | BEVs_inventories | GLO | kilogram |  | technosphere | chemical, organic | other
market for chemicals, inorganic | 42.2 | BEVs_inventories | GLO | kilogram |  | technosphere | chemical, inorganic | other
market for lubricating oil | 60 | BEVs_inventories | RER | kilogram |  | technosphere | lubricating oil | other
market for steel, low-alloyed | 210 | BEVs_inventories | GLO | kilogram |  | technosphere | steel, low-alloyed | other
market for transport, freight train | 487 | BEVs_inventories | Europe without Switzerland | ton kilometer |  | technosphere | transport, freight train | other
market for transport, freight, lorry, unspecified | 81.1 | BEVs_inventories | RER | ton kilometer |  | technosphere | transport, freight, lorry, unspecified | other
treatment of drilling waste, landfarming | -237 | BEVs_inventories | CH | kilogram |  | technosphere | drilling waste | other
treatment of drilling waste, residual material landfill | -158 | BEVs_inventories | CH | kilogram |  | technosphere | drilling waste | other
treatment of hazardous waste, hazardous waste incineration | -5 | BEVs_inventories | CH | kilogram |  | technosphere | hazardous waste, for incineration | other
Activity | electricity production, at BIGCC power plant 450MW, pre, pipeline 200km, storage 1000m
location | RER
production amount | 1
reference product | electricity, high voltage
type | process
unit | kilowatt hour
worksheet name | None
source | Volkart et al., 2013, doi: 10.1016/j.ijggc.2013.03.003
description | Electricity produced from an integrated biomass gasification combined cycle power plant, with carbon capture and storage.
special remark
comment
Exchanges
name | amount | database | location | unit | categories | type | reference product | tag
COD, Chemical Oxygen Demand | 0.00065364 | biosphere3 | None | kilogram | water::surface water | biosphere |  | other
Calcite, in ground | 0.02974 | biosphere3 | None | kilogram | natural resource::in ground | biosphere |  | other
Calcium | 7.0204e-06 | biosphere3 | None | kilogram | soil::agricultural | biosphere |  | other
Calcium, ion | 0.0025679 | biosphere3 | None | kilogram | water::ground-::long-term | biosphere |  | other
Carbon dioxide, fossil | 0.043393 | biosphere3 | None | kilogram | air | biosphere |  | direct - exhaust
Carbon dioxide, fossil | 0.14981 | biosphere3 | None | kilogram | air::non-urban air or from high stacks | biosphere |  | direct - exhaust
Carbon dioxide, fossil | 0.013691 | biosphere3 | None | kilogram | air::urban air close to ground | biosphere |  | direct - exhaust
Carbon dioxide, from soil or biomass stock | 0.87874 | biosphere3 | None | kilogram | air | biosphere |  | direct - exhaust
Carbon dioxide, from soil or biomass stock | 0.0019361 | biosphere3 | None | kilogram | air::non-urban air or from high stacks | biosphere |  | direct - exhaust
Carbon dioxide, in air | 0.008994 | biosphere3 | None | kilogram | natural resource::in air | biosphere |  | energy chain
Carbon dioxide, non-fossil | 0.016295 | biosphere3 | None | kilogram | air::urban air close to ground | biosphere |  | direct - exhaust
Carbon dioxide, to soil or biomass stock | 2.1702 | biosphere3 | None | kilogram | soil | biosphere |  | energy chain
Carbon monoxide, fossil | 0.0010863 | biosphere3 | None | kilogram | air::non-urban air or from high stacks | biosphere |  | direct - exhaust
Carbon-14 | 0.0030531 | biosphere3 | None | kilo Becquerel | air::non-urban air or from high stacks | biosphere |  | other
Chloride | 0.0010727 | biosphere3 | None | kilogram | water::surface water | biosphere |  | other
Coal, brown, in ground | 0.041387 | biosphere3 | None | kilogram | natural resource::in ground | biosphere |  | other
Coal, hard, unspecified, in ground | 0.028049 | biosphere3 | None | kilogram | natural resource::in ground | biosphere |  | other
Energy, geothermal, converted | 0.029231 | biosphere3 | None | megajoule | natural resource::in ground | biosphere |  | other
Energy, gross calorific value, in biomass | 23.7954 | biosphere3 | None | megajoule | natural resource::biotic | biosphere |  | energy chain
Energy, gross calorific value, in biomass, primary forest | 0.0025918 | biosphere3 | None | megajoule | natural resource::biotic | biosphere |  | energy chain
Energy, kinetic (in wind), converted | 0.23254 | biosphere3 | None | megajoule | natural resource::in air | biosphere |  | other
Energy, potential (in hydropower reservoir), converted | 0.24754 | biosphere3 | None | megajoule | natural resource::in water | biosphere |  | other
Gangue, in ground | 0.02838 | biosphere3 | None | kilogram | natural resource::in ground | biosphere |  | other
Gas, natural, in ground | 0.026128 | biosphere3 | None | cubic meter | natural resource::in ground | biosphere |  | other
Granite, in ground | 0.0018192 | biosphere3 | None | kilogram | natural resource::in ground | biosphere |  | other
Gravel, in ground | 0.15709 | biosphere3 | None | kilogram | natural resource::in ground | biosphere |  | other
Heat, waste | 0.013778 | biosphere3 | None | megajoule | air | biosphere |  | other
Heat, waste | 0.021793 | biosphere3 | None | megajoule | air::urban air close to ground | biosphere |  | other
Heat, waste | 0.0029018 | biosphere3 | None | megajoule | water | biosphere |  | other
Heat, waste | 0.0016439 | biosphere3 | None | megajoule | water::ground-::long-term | biosphere |  | other
Heat, waste | 0.0057121 | biosphere3 | None | megajoule | water::surface water | biosphere |  | other
Hydrogen-3, Tritium | 0.011099 | biosphere3 | None | kilo Becquerel | air::non-urban air or from high stacks | biosphere |  | other
Hydrogen-3, Tritium | 0.36749 | biosphere3 | None | kilo Becquerel | water::ocean | biosphere |  | other
Hydrogen-3, Tritium | 0.30674 | biosphere3 | None | kilo Becquerel | water::surface water | biosphere |  | other
Iron, in ground | 0.0019561 | biosphere3 | None | kilogram | natural resource::in ground | biosphere |  | other
Nitrogen oxides | 2.2556e-05 | biosphere3 | None | kilogram | air::urban air close to ground | biosphere |  | direct - exhaust
Noble gases, radioactive, unspecified | 9.1543 | biosphere3 | None | kilo Becquerel | air::non-urban air or from high stacks | biosphere |  | other
Occupation, annual crop | 0.00060825 | biosphere3 | None | square meter-year | natural resource::land | biosphere |  | other
Occupation, annual crop, non-irrigated, intensive | 0.00064034 | biosphere3 | None | square meter-year | natural resource::land | biosphere |  | other
Occupation, forest, extensive | 2.2059 | biosphere3 | None | square meter-year | natural resource::land | biosphere |  | other
Occupation, forest, intensive | 0.0082838 | biosphere3 | None | square meter-year | natural resource::land | biosphere |  | other
Occupation, traffic area, rail/road embankment | 0.039874 | biosphere3 | None | square meter-year | natural resource::land | biosphere |  | other
Occupation, traffic area, road network | 0.0024302 | biosphere3 | None | square meter-year | natural resource::land | biosphere |  | other
Oil, crude, in ground | 0.025295 | biosphere3 | None | kilogram | natural resource::in ground | biosphere |  | other
Oxygen | 0.0034145 | biosphere3 | None | kilogram | natural resource::in air | biosphere |  | other
Radon-222 | 45.1463 | biosphere3 | None | kilo Becquerel | air::low population density, long-term | biosphere |  | other
Radon-222 | 1.2591 | biosphere3 | None | kilo Becquerel | air::non-urban air or from high stacks | biosphere |  | other
Sand, unspecified, in ground | 0.0020854 | biosphere3 | None | kilogram | natural resource::in ground | biosphere |  | other
Shale, in ground | 0.0099897 | biosphere3 | None | kilogram | natural resource::in ground | biosphere |  | other
Sodium chloride, in ground | 0.0014786 | biosphere3 | None | kilogram | natural resource::in ground | biosphere |  | other
Sulfate | 0.0092902 | biosphere3 | None | kilogram | water::ground-::long-term | biosphere |  | other
Transformation, from annual crop | 0.00063313 | biosphere3 | None | square meter | natural resource::land | biosphere |  | other
Transformation, from forest, extensive | 0.016971 | biosphere3 | None | square meter | natural resource::land | biosphere |  | other
Transformation, to annual crop, non-irrigated, intensive | 0.00063696 | biosphere3 | None | square meter | natural resource::land | biosphere |  | other
Transformation, to forest, extensive | 0.016969 | biosphere3 | None | square meter | natural resource::land | biosphere |  | other
Water | 1.7697 | biosphere3 | None | cubic meter | water | biosphere |  | other
Water, cooling, unspecified natural origin | 0.066477 | biosphere3 | None | cubic meter | natural resource::in water | biosphere |  | other
Water, turbine use, unspecified natural origin | 1.7439 | biosphere3 | None | cubic meter | natural resource::in water | biosphere |  | other
Wood, hard, standing | 0.0014791 | biosphere3 | None | cubic meter | natural resource::biotic | biosphere |  | energy chain
Wood, soft, standing | 0.00062795 | biosphere3 | None | cubic meter | natural resource::biotic | biosphere |  | energy chain
Xenon-133 | 0.031342 | biosphere3 | None | kilo Becquerel | air::non-urban air or from high stacks | biosphere |  | other
Xenon-135 | 0.011464 | biosphere3 | None | kilo Becquerel | air::non-urban air or from high stacks | biosphere |  | other
electricity production, at BIGCC power plant 450MW, pre, pipeline 200km, storage 1000m | 1 | BEVs_inventories | RER | kilowatt hour |  | production | electricity, high voltage | other
Activity | electricity production, at power plant/biogas, post, pipeline 200km, storage 1000m
location | RER
production amount | 1
reference product | electricity, high voltage
type | process
unit | kilowatt hour
worksheet name | None
source | Volkart et al., 2013, Life cycle assessment of carbon capture and storage in power generation and industry in Europe, doi: 10.1016/j.ijggc.2013.03.003
description
special remark
comment
Exchanges
name | amount | database | location | unit | categories | type | reference product | tag
Calcite, in ground | 0.0014393 | biosphere3 | None | kilogram | natural resource::in ground | biosphere |  | other
Carbon dioxide, fossil | 0.0026123 | biosphere3 | None | kilogram | air | biosphere |  | direct - exhaust
Carbon dioxide, fossil | 0.013112 | biosphere3 | None | kilogram | air::non-urban air or from high stacks | biosphere |  | direct - exhaust
Carbon dioxide, fossil | 0.012199 | biosphere3 | None | kilogram | air::urban air close to ground | biosphere |  | direct - exhaust
Carbon dioxide, from soil or biomass stock | 1.2305 | biosphere3 | None | kilogram | air | biosphere |  | direct - exhaust
Carbon dioxide, in air | 0.0018265 | biosphere3 | None | kilogram | natural resource::in air | biosphere |  | energy chain
Carbon dioxide, non-fossil | 0.0012768 | biosphere3 | None | kilogram | air::urban air close to ground | biosphere |  | direct - exhaust
Carbon dioxide, to soil or biomass stock | 1.4565 | biosphere3 | None | kilogram | soil | biosphere |  | energy chain
Clay, unspecified, in ground | 0.0026251 | biosphere3 | None | kilogram | natural resource::in ground | biosphere |  | other
Coal, brown, in ground | 0.0035339 | biosphere3 | None | kilogram | natural resource::in ground | biosphere |  | other
Coal, hard, unspecified, in ground | 0.003705 | biosphere3 | None | kilogram | natural resource::in ground | biosphere |  | other
Energy, geothermal, converted | 0.0024106 | biosphere3 | None | megajoule | natural resource::in ground | biosphere |  | other
Energy, gross calorific value, in biomass | 0.030051 | biosphere3 | None | megajoule | natural resource::biotic | biosphere |  | energy chain
Energy, kinetic (in wind), converted | 0.014895 | biosphere3 | None | megajoule | natural resource::in air | biosphere |  | other
Energy, potential (in hydropower reservoir), converted | 0.023109 | biosphere3 | None | megajoule | natural resource::in water | biosphere |  | other
Gangue, in ground | 0.022312 | biosphere3 | None | kilogram | natural resource::in ground | biosphere |  | other
Gas, natural, in ground | 0.030351 | biosphere3 | None | cubic meter | natural resource::in ground | biosphere |  | other
Gravel, in ground | 0.0062254 | biosphere3 | None | kilogram | natural resource::in ground | biosphere |  | other
Heat, waste | 3.5315 | biosphere3 | None | megajoule | air::urban air close to ground | biosphere |  | other
Heat, waste | 0.002507 | biosphere3 | None | megajoule | water::ground-::long-term | biosphere |  | other
Hydrogen-3, Tritium | 0.026474 | biosphere3 | None | kilo Becquerel | water::ocean | biosphere |  | other
Hydrogen-3, Tritium | 0.032093 | biosphere3 | None | kilo Becquerel | water::surface water | biosphere |  | other
Noble gases, radioactive, unspecified | 0.65916 | biosphere3 | None | kilo Becquerel | air::non-urban air or from high stacks | biosphere |  | other
Occupation, forest, extensive | 0.0010992 | biosphere3 | None | square meter-year | natural resource::land | biosphere |  | other
Occupation, forest, intensive | 0.0028136 | biosphere3 | None | square meter-year | natural resource::land | biosphere |  | other
Radon-222 | 2.9905 | biosphere3 | None | kilo Becquerel | air::low population density, long-term | biosphere |  | other
Radon-222 | 0.083533 | biosphere3 | None | kilo Becquerel | air::non-urban air or from high stacks | biosphere |  | other
Sand, unspecified, in ground | 0.002113 | biosphere3 | None | kilogram | natural resource::in ground | biosphere |  | other
Shale, in ground | 0.0011944 | biosphere3 | None | kilogram | natural resource::in ground | biosphere |  | other
Water | 0.16793 | biosphere3 | None | cubic meter | water | biosphere |  | other
Water, cooling, unspecified natural origin | 0.030273 | biosphere3 | None | cubic meter | natural resource::in water | biosphere |  | other
Water, river | 0.003546 | biosphere3 | None | cubic meter | natural resource::in water | biosphere |  | other
Water, turbine use, unspecified natural origin | 0.16592 | biosphere3 | None | cubic meter | natural resource::in water | biosphere |  | other
Xenon-133 | 0.002219 | biosphere3 | None | kilo Becquerel | air::non-urban air or from high stacks | biosphere |  | other
electricity production, at power plant/biogas, post, pipeline 200km, storage 1000m | 1 | BEVs_inventories | RER | kilowatt hour |  | production | electricity, high voltage | other
Activity | electricity production, at power plant/hard coal, post, pipeline 200km, storage 1000m
location | RER
production amount | 1
reference product | electricity, high voltage
type | process
unit | kilowatt hour
worksheet name | None
source | Volkart et al., 2013, Life cycle assessment of carbon capture and storage in power generation and industry in Europe, doi: 10.1016/j.ijggc.2013.03.003
description
special remark
comment
Exchanges
name | amount | database | location | unit | categories | type | reference product | tag
Calcite, in ground | 0.017514 | biosphere3 | None | kilogram | natural resource::in ground | biosphere |  | other
Calcium, ion | 0.013475 | biosphere3 | None | kilogram | water::ground-::long-term | biosphere |  | other
Carbon dioxide, fossil | 0.025368 | biosphere3 | None | kilogram | air | biosphere |  | direct - exhaust
Carbon dioxide, fossil | 0.17606 | biosphere3 | None | kilogram | air::non-urban air or from high stacks | biosphere |  | direct - exhaust
Carbon dioxide, fossil | 0.01052 | biosphere3 | None | kilogram | air::urban air close to ground | biosphere |  | direct - exhaust
Carbon dioxide, from soil or biomass stock | 0.0012325 | biosphere3 | None | kilogram | air | biosphere |  | direct - exhaust
Carbon dioxide, in air | 0.0093876 | biosphere3 | None | kilogram | natural resource::in air | biosphere |  | energy chain
Carbon dioxide, non-fossil | 0.0028171 | biosphere3 | None | kilogram | air::urban air close to ground | biosphere |  | direct - exhaust
Carbon dioxide, to soil or biomass stock | 0.0012305 | biosphere3 | None | kilogram | soil | biosphere |  | energy chain
Chloride | 0.0048115 | biosphere3 | None | kilogram | water::ground- | biosphere |  | other
Chloride | 0.001417 | biosphere3 | None | kilogram | water::ground-::long-term | biosphere |  | other
Chloride | 0.0024544 | biosphere3 | None | kilogram | water::surface water | biosphere |  | other
Coal, brown, in ground | 0.0069496 | biosphere3 | None | kilogram | natural resource::in ground | biosphere |  | other
Coal, hard, unspecified, in ground | 0.6777 | biosphere3 | None | kilogram | natural resource::in ground | biosphere |  | other
Energy, geothermal, converted | 0.0048009 | biosphere3 | None | megajoule | natural resource::in ground | biosphere |  | other
Energy, gross calorific value, in biomass | 0.1162 | biosphere3 | None | megajoule | natural resource::biotic | biosphere |  | energy chain
Energy, kinetic (in wind), converted | 0.020299 | biosphere3 | None | megajoule | natural resource::in air | biosphere |  | other
Energy, potential (in hydropower reservoir), converted | 0.044366 | biosphere3 | None | megajoule | natural resource::in water | biosphere |  | other
Gangue, in ground | 0.0056066 | biosphere3 | None | kilogram | natural resource::in ground | biosphere |  | other
Gas, mine, off-gas, process, coal mining | 0.0064086 | biosphere3 | None | cubic meter | natural resource::in ground | biosphere |  | other
Gas, natural, in ground | 0.0066166 | biosphere3 | None | cubic meter | natural resource::in ground | biosphere |  | other
Granite, in ground | 0.0022239 | biosphere3 | None | kilogram | natural resource::in ground | biosphere |  | other
Gravel, in ground | 0.055399 | biosphere3 | None | kilogram | natural resource::in ground | biosphere |  | other
Heat, waste | 0.0065477 | biosphere3 | None | megajoule | air | biosphere |  | other
Heat, waste | 7.0965 | biosphere3 | None | megajoule | air::non-urban air or from high stacks | biosphere |  | other
Heat, waste | 0.0041334 | biosphere3 | None | megajoule | air::urban air close to ground | biosphere |  | other
Heat, waste | 0.0011229 | biosphere3 | None | megajoule | water | biosphere |  | other
Heat, waste | 0.0017496 | biosphere3 | None | megajoule | water::ground-::long-term | biosphere |  | other
Heat, waste | 1.8691 | biosphere3 | None | megajoule | water::surface water | biosphere |  | other
Hydrogen-3, Tritium | 0.0015444 | biosphere3 | None | kilo Becquerel | air::non-urban air or from high stacks | biosphere |  | other
Hydrogen-3, Tritium | 0.048194 | biosphere3 | None | kilo Becquerel | water::ocean | biosphere |  | other
Hydrogen-3, Tritium | 0.068033 | biosphere3 | None | kilo Becquerel | water::surface water | biosphere |  | other
Iron, in ground | 0.0027774 | biosphere3 | None | kilogram | natural resource::in ground | biosphere |  | other
Iron, ion | 0.0012033 | biosphere3 | None | kilogram | water::ground-::long-term | biosphere |  | other
Magnesium | 0.0056153 | biosphere3 | None | kilogram | water::ground-::long-term | biosphere |  | other
Methane, fossil | 0.0029992 | biosphere3 | None | kilogram | air::non-urban air or from high stacks | biosphere |  | direct - exhaust
Noble gases, radioactive, unspecified | 1.1992 | biosphere3 | None | kilo Becquerel | air::non-urban air or from high stacks | biosphere |  | other
Occupation, dump site | 0.0045003 | biosphere3 | None | square meter-year | natural resource::land | biosphere |  | other
Occupation, forest, extensive | 0.0015558 | biosphere3 | None | square meter-year | natural resource::land | biosphere |  | other
Occupation, forest, intensive | 0.013883 | biosphere3 | None | square meter-year | natural resource::land | biosphere |  | other
Occupation, industrial area | 0.001456 | biosphere3 | None | square meter-year | natural resource::land | biosphere |  | other
Occupation, mineral extraction site | 0.0019624 | biosphere3 | None | square meter-year | natural resource::land | biosphere |  | other
Oil, crude, in ground | 0.01571 | biosphere3 | None | kilogram | natural resource::in ground | biosphere |  | other
Oxygen | 0.0010731 | biosphere3 | None | kilogram | natural resource::in air | biosphere |  | other
Particulates, > 10 um | 0.0013516 | biosphere3 | None | kilogram | air::non-urban air or from high stacks | biosphere |  | direct - exhaust
Phosphate | 0.001714 | biosphere3 | None | kilogram | water::ground-::long-term | biosphere |  | other
Potassium, ion | 0.0039447 | biosphere3 | None | kilogram | water::ground-::long-term | biosphere |  | other
Radon-220 | 0.0035902 | biosphere3 | None | kilo Becquerel | air::non-urban air or from high stacks | biosphere |  | other
Radon-222 | 5.249 | biosphere3 | None | kilo Becquerel | air::low population density, long-term | biosphere |  | other
Radon-222 | 0.15904 | biosphere3 | None | kilo Becquerel | air::non-urban air or from high stacks | biosphere |  | other
Sand, unspecified, in ground | 0.0040171 | biosphere3 | None | kilogram | natural resource::in ground | biosphere |  | other
Shale, in ground | 0.27573 | biosphere3 | None | kilogram | natural resource::in ground | biosphere |  | other
Silicon | 0.0061355 | biosphere3 | None | kilogram | water::ground-::long-term | biosphere |  | energy storage
Sodium, ion | 0.0060729 | biosphere3 | None | kilogram | water::ground-::long-term | biosphere |  | other
Sulfate | 0.0013229 | biosphere3 | None | kilogram | water::ground- | biosphere |  | other
Sulfate | 0.04864 | biosphere3 | None | kilogram | water::ground-::long-term | biosphere |  | other
Sulfate | 0.0034317 | biosphere3 | None | kilogram | water::surface water | biosphere |  | other
Volume occupied, reservoir | 0.001101 | biosphere3 | None | cubic meter-year | natural resource::in water | biosphere |  | other
Water | 0.30701 | biosphere3 | None | cubic meter | water | biosphere |  | other
Water, cooling, unspecified natural origin | 0.14019 | biosphere3 | None | cubic meter | natural resource::in water | biosphere |  | other
Water, river | 0.002497 | biosphere3 | None | cubic meter | natural resource::in water | biosphere |  | other
Water, turbine use, unspecified natural origin | 0.30146 | biosphere3 | None | cubic meter | natural resource::in water | biosphere |  | other
Xenon-133 | 0.0046412 | biosphere3 | None | kilo Becquerel | air::non-urban air or from high stacks | biosphere |  | other
Xenon-135 | 0.0016613 | biosphere3 | None | kilo Becquerel | air::non-urban air or from high stacks | biosphere |  | other
electricity production, at power plant/hard coal, post, pipeline 200km, storage 1000m | 1 | BEVs_inventories | RER | kilowatt hour |  | production | electricity, high voltage | other
Activity | electricity production, at power plant/natural gas, post, pipeline 200km, storage 1000m
location | RER
production amount | 1
reference product | electricity, high voltage
type | process
unit | kilowatt hour
worksheet name | None
source | Volkart et al., 2013, Life cycle assessment of carbon capture and storage in power generation and industry in Europe, doi: 10.1016/j.ijggc.2013.03.003
description
special remark
comment
Exchanges
name | amount | database | location | unit | categories | type | reference product | tag
Carbon dioxide, fossil | 0.02239 | biosphere3 | None | kilogram | air | biosphere |  | direct - exhaust
Carbon dioxide, fossil | 0.14706 | biosphere3 | None | kilogram | air::non-urban air or from high stacks | biosphere |  | direct - exhaust
Carbon dioxide, fossil | 0.58436 | biosphere3 | None | kilogram | air::urban air close to ground | biosphere |  | direct - exhaust
Carbon dioxide, from soil or biomass stock | 0.0018812 | biosphere3 | None | kilogram | air | biosphere |  | direct - exhaust
Carbon dioxide, from soil or biomass stock | 0.00013644 | biosphere3 | None | kilogram | air::non-urban air or from high stacks | biosphere |  | direct - exhaust
Carbon dioxide, to soil or biomass stock | -0.0018667 | biosphere3 | None | kilogram | soil | biosphere |  | energy chain
Carbon monoxide, fossil | 0.0014675 | biosphere3 | None | kilogram | air | biosphere |  | direct - exhaust
Carbon monoxide, fossil | 0.0013397 | biosphere3 | None | kilogram | air::non-urban air or from high stacks | biosphere |  | direct - exhaust
Carbon monoxide, fossil | 0.001288 | biosphere3 | None | kilogram | air::urban air close to ground | biosphere |  | direct - exhaust
Carbon monoxide, non-fossil | 0.00012625 | biosphere3 | None | kilogram | air::non-urban air or from high stacks | biosphere |  | direct - exhaust
Dinitrogen monoxide | 9.5185e-05 | biosphere3 | None | kilogram | air | biosphere |  | direct - exhaust
Dinitrogen monoxide | 0.00050552 | biosphere3 | None | kilogram | air::non-urban air or from high stacks | biosphere |  | direct - exhaust
Dinitrogen monoxide | 0.017986 | biosphere3 | None | kilogram | air::urban air close to ground | biosphere |  | direct - exhaust
Methane, bromochlorodifluoro-, Halon 1211 | 0.00014604 | biosphere3 | None | kilogram | air::non-urban air or from high stacks | biosphere |  | other
Methane, chlorodifluoro-, HCFC-22 | 0.00050678 | biosphere3 | None | kilogram | air::non-urban air or from high stacks | biosphere |  | other
Methane, fossil | 0.0027493 | biosphere3 | None | kilogram | air | biosphere |  | direct - exhaust
Methane, fossil | 0.21599 | biosphere3 | None | kilogram | air::non-urban air or from high stacks | biosphere |  | direct - exhaust
Methane, fossil | 0.0028665 | biosphere3 | None | kilogram | air::urban air close to ground | biosphere |  | direct - exhaust
Methane, non-fossil | 0.00078578 | biosphere3 | None | kilogram | air::non-urban air or from high stacks | biosphere |  | energy chain
Sulfur hexafluoride | 0.00011545 | biosphere3 | None | kilogram | air | biosphere |  | other
electricity production, at power plant/natural gas, post, pipeline 200km, storage 1000m | 1 | BEVs_inventories | RER | kilowatt hour |  | production | electricity, high voltage | other
Activity | electricity production, at wood burning power plant 20 MW, truck 25km, post, pipeline 200km, storage 1000m
location | RER
production amount | 1
reference product | electricity, high voltage
type | process
unit | kilowatt hour
worksheet name | None
source | Volkart et al., 2013, Life cycle assessment of carbon capture and storage in power generation and industry in Europe, doi: 10.1016/j.ijggc.2013.03.003
description
special remark
comment
Exchanges
name | amount | database | location | unit | categories | type | reference product | tag
COD, Chemical Oxygen Demand | 0.00050815 | biosphere3 | None | kilogram | water::surface water | biosphere |  | other
Calcite, in ground | 0.0022063 | biosphere3 | None | kilogram | natural resource::in ground | biosphere |  | other
Calcium | 0.00062353 | biosphere3 | None | kilogram | soil::agricultural | biosphere |  | other
Calcium, ion | 0.0021572 | biosphere3 | None | kilogram | water::ground-::long-term | biosphere |  | other
Carbon dioxide, fossil | 0.037154 | biosphere3 | None | kilogram | air | biosphere |  | direct - exhaust
Carbon dioxide, fossil | 0.027203 | biosphere3 | None | kilogram | air::non-urban air or from high stacks | biosphere |  | direct - exhaust
Carbon dioxide, fossil | 0.0047089 | biosphere3 | None | kilogram | air::urban air close to ground | biosphere |  | direct - exhaust
Carbon dioxide, from soil or biomass stock | 0.1685 | biosphere3 | None | kilogram | air | biosphere |  | direct - exhaust
Carbon dioxide, from soil or biomass stock | 0.0012516 | biosphere3 | None | kilogram | air::non-urban air or from high stacks | biosphere |  | direct - exhaust
Carbon dioxide, in air | 0.0029374 | biosphere3 | None | kilogram | natural resource::in air | biosphere |  | energy chain
Carbon dioxide, non-fossil | 0.0037583 | biosphere3 | None | kilogram | air::urban air close to ground | biosphere |  | direct - exhaust
Carbon dioxide, to soil or biomass stock | 1.6695 | biosphere3 | None | kilogram | soil | biosphere |  | energy chain
Carbon monoxide, fossil | 0.00074477 | biosphere3 | None | kilogram | air::non-urban air or from high stacks | biosphere |  | direct - exhaust
Carbon-14 | 0.00051718 | biosphere3 | None | kilo Becquerel | air::non-urban air or from high stacks | biosphere |  | other
Chloride | 0.00070124 | biosphere3 | None | kilogram | water::surface water | biosphere |  | other
Coal, brown, in ground | 0.0028499 | biosphere3 | None | kilogram | natural resource::in ground | biosphere |  | other
Coal, hard, unspecified, in ground | 0.0034008 | biosphere3 | None | kilogram | natural resource::in ground | biosphere |  | other
Energy, geothermal, converted | 0.0019317 | biosphere3 | None | megajoule | natural resource::in ground | biosphere |  | other
Energy, gross calorific value, in biomass | 18.2633 | biosphere3 | None | megajoule | natural resource::biotic | biosphere |  | energy chain
Energy, gross calorific value, in biomass, primary forest | 0.0019995 | biosphere3 | None | megajoule | natural resource::biotic | biosphere |  | energy chain
Energy, kinetic (in wind), converted | 0.010874 | biosphere3 | None | megajoule | natural resource::in air | biosphere |  | other
Energy, potential (in hydropower reservoir), converted | 0.017375 | biosphere3 | None | megajoule | natural resource::in water | biosphere |  | other
Gangue, in ground | 0.0069559 | biosphere3 | None | kilogram | natural resource::in ground | biosphere |  | other
Gas, natural, in ground | 0.0029924 | biosphere3 | None | cubic meter | natural resource::in ground | biosphere |  | other
Granite, in ground | 0.0015995 | biosphere3 | None | kilogram | natural resource::in ground | biosphere |  | other
Gravel, in ground | 0.12523 | biosphere3 | None | kilogram | natural resource::in ground | biosphere |  | other
Heat, waste | 0.011095 | biosphere3 | None | megajoule | air | biosphere |  | other
Heat, waste | 15.9188 | biosphere3 | None | megajoule | air::urban air close to ground | biosphere |  | other
Heat, waste | 0.0023774 | biosphere3 | None | megajoule | water | biosphere |  | other
Heat, waste | 0.0010925 | biosphere3 | None | megajoule | water::ground-::long-term | biosphere |  | other
Heat, waste | 0.0012603 | biosphere3 | None | megajoule | water::surface water | biosphere |  | other
Hydrogen-3, Tritium | 0.0011781 | biosphere3 | None | kilo Becquerel | air::non-urban air or from high stacks | biosphere |  | other
Hydrogen-3, Tritium | 0.019867 | biosphere3 | None | kilo Becquerel | water::ocean | biosphere |  | other
Hydrogen-3, Tritium | 0.025988 | biosphere3 | None | kilo Becquerel | water::surface water | biosphere |  | other
Iron, in ground | 0.0015349 | biosphere3 | None | kilogram | natural resource::in ground | biosphere |  | other
Nitrogen oxides | 0.0011211 | biosphere3 | None | kilogram | air::urban air close to ground | biosphere |  | direct - exhaust
Noble gases, radioactive, unspecified | 0.49459 | biosphere3 | None | kilo Becquerel | air::non-urban air or from high stacks | biosphere |  | other
Occupation, annual crop | 0.00046943 | biosphere3 | None | square meter-year | natural resource::land | biosphere |  | other
Occupation, annual crop, non-irrigated, intensive | 0.00049442 | biosphere3 | None | square meter-year | natural resource::land | biosphere |  | other
Occupation, forest, extensive | 1.6959 | biosphere3 | None | square meter-year | natural resource::land | biosphere |  | other
Occupation, forest, intensive | 0.0017984 | biosphere3 | None | square meter-year | natural resource::land | biosphere |  | other
Occupation, traffic area, rail/road embankment | 0.030668 | biosphere3 | None | square meter-year | natural resource::land | biosphere |  | other
Occupation, traffic area, road network | 0.0021755 | biosphere3 | None | square meter-year | natural resource::land | biosphere |  | other
Oil, crude, in ground | 0.020124 | biosphere3 | None | kilogram | natural resource::in ground | biosphere |  | other
Oxygen | 0.00094348 | biosphere3 | None | kilogram | natural resource::in air | biosphere |  | other
Radon-222 | 2.1948 | biosphere3 | None | kilo Becquerel | air::low population density, long-term | biosphere |  | other
Radon-222 | 0.061475 | biosphere3 | None | kilo Becquerel | air::non-urban air or from high stacks | biosphere |  | other
Sand, unspecified, in ground | 0.0014867 | biosphere3 | None | kilogram | natural resource::in ground | biosphere |  | other
Shale, in ground | 0.001459 | biosphere3 | None | kilogram | natural resource::in ground | biosphere |  | other
Sodium chloride, in ground | 0.00068713 | biosphere3 | None | kilogram | natural resource::in ground | biosphere |  | other
Sulfate | 0.00094171 | biosphere3 | None | kilogram | water::ground-::long-term | biosphere |  | other
Transformation, from annual crop | 0.00048894 | biosphere3 | None | square meter | natural resource::land | biosphere |  | other
Transformation, from forest, extensive | 0.013047 | biosphere3 | None | square meter | natural resource::land | biosphere |  | other
Transformation, to annual crop, non-irrigated, intensive | 0.00049187 | biosphere3 | None | square meter | natural resource::land | biosphere |  | other
Transformation, to forest, extensive | 0.013046 | biosphere3 | None | square meter | natural resource::land | biosphere |  | other
Water | 0.11471 | biosphere3 | None | cubic meter | water | biosphere |  | other
Water, cooling, unspecified natural origin | 0.12735 | biosphere3 | None | cubic meter | natural resource::in water | biosphere |  | other
Water, turbine use, unspecified natural origin | 0.11291 | biosphere3 | None | cubic meter | natural resource::in water | biosphere |  | other
Wood, hard, standing | 0.0011359 | biosphere3 | None | cubic meter | natural resource::biotic | biosphere |  | energy chain
Wood, soft, standing | 0.00048075 | biosphere3 | None | cubic meter | natural resource::biotic | biosphere |  | energy chain
Xenon-133 | 0.001665 | biosphere3 | None | kilo Becquerel | air::non-urban air or from high stacks | biosphere |  | other
Xenon-135 | 0.00060419 | biosphere3 | None | kilo Becquerel | air::non-urban air or from high stacks | biosphere |  | other
electricity production, at wood burning power plant 20 MW, truck 25km, post, pipeline 200km, storage 1000m | 1 | BEVs_inventories | RER | kilowatt hour |  | production | electricity, high voltage | other
Activity | ethanol without biogas
location | RER
production amount | 1
reference product | ethanol without biogas
type | process
unit | megajoule
worksheet name | None
source | Cozzolini, F. Life Cycle Assessment of Biofuels in EU/CH, 2018.
description | Production of ethanol from forest residues. There is no burden associated with the supply of biomass residues. That includes no burden associated to the production of crops and no burden associated to direct and indirect land use change. The transport and comnditioning of the biomass residues is howver accounted for.
special remark | This dataset has not been peer reviewed. Therefore, results using this datasets should be considered with caution.
comment
Exchanges
name | amount | database | location | unit | categories | type | reference product | tag
Sugar beet cultivation {RER} ¦ sugar beet production Europe ¦ Alloc Rec, U | 1.8388 | BEVs_inventories | RER | megajoule |  | technosphere | Sugar beet cultivation {RER} ¦ sugar beet production Europe ¦ Alloc Rec, U | energy chain
ethanol without biogas | 1 | BEVs_inventories | RER | megajoule |  | production | ethanol without biogas | other
market for heat, from steam, in chemical industry | 0.2806 | BEVs_inventories | RER | megajoule |  | technosphere | heat, from steam, in chemical industry | other
market group for electricity, medium voltage | 0.0011787 | BEVs_inventories | Europe without Switzerland | kilowatt hour |  | technosphere | electricity, medium voltage | energy chain
market for transport, freight, lorry >32 metric ton, EURO6 | 0.0183 | BEVs_inventories | RER | ton kilometer |  | technosphere | transport, freight, lorry >32 metric ton, EURO6 | other
Activity | frequency converter, for diaphragm compressor
location | GLO
production amount | 1
reference product | frequency converter, for diaphragm compressor
type | process
unit | unit
worksheet name | None
source | Simons, A. and Bauer, C. (2015). A life-cycle perspective on automotive fuel cells, Applied Energy, doi:10.1016/j.apenergy.2015.02.049
description
special remark
comment
Exchanges
name | amount | database | location | unit | categories | type | reference product | tag
frequency converter, for diaphragm compressor | 1 | BEVs_inventories | GLO | unit |  | production | frequency converter, for diaphragm compressor | energy chain
market for aluminium, wrought alloy | 60 | BEVs_inventories | GLO | kilogram |  | technosphere | aluminium, wrought alloy | other
market for copper, anode | 45 | BEVs_inventories | GLO | kilogram |  | technosphere | copper, anode | energy storage
reinforcing steel production | 180 | BEVs_inventories | Europe without Austria | kilogram |  | technosphere | reinforcing steel | other
market for transport, freight, lorry 16-32 metric ton, EURO3 | 30 | BEVs_inventories | RoW | ton kilometer |  | technosphere | transport, freight, lorry 16-32 metric ton, EURO3 | other
tube insulation production, elastomere | 15 | BEVs_inventories | RoW | kilogram |  | technosphere | tube insulation, elastomere | other
wire drawing, copper | 45 | BEVs_inventories | RoW | kilogram |  | technosphere | wire drawing, copper | other
Activity | gasoline production, from methanol, hydrogen from electrolysis, CO2 from DAC, economic allocation
location | RER
production amount | 1
reference product | gasoline, synthetic
type | process
unit | kilogram
worksheet name | None
source | Hank et al. 2019, Comparative well-to-wheel life cycle assessment of OME3ï¿½5 synfuel production via the power-to-liquid pathway, doi: 10.1039/C9SE00658C (adapted, not in its original form)
description | the production of synthetic gasoline from methanol. The methanol is produced with hydrogen from electrolysis and carbon monoxide. The carbon monoxide orginates from carbon dioxde captured via direct air capture (DAC).
special remark
comment
Exchanges
name | amount | database | location | unit | categories | type | reference product | tag
Carbon dioxide, from soil or biomass stock | 3.11 | biosphere3 | None | kilogram | air | biosphere |  | direct - exhaust
Hydrogen, gaseous, 25 bar, from electrolysis | 0.0456 | BEVs_inventories | RER | kilogram |  | technosphere | Hydrogen, gaseous, 25 bar | energy chain
gasoline production, from methanol, hydrogen from electrolysis, CO2 from DAC, economic allocation | 1 | BEVs_inventories | RER | kilogram |  | production | gasoline, synthetic | other
methanol distillation, hydrogen from electrolysis, CO2 from DAC | 4.56 | BEVs_inventories | RER | kilogram |  | technosphere | methanol, purified | other
Activity | gasoline production, from methanol, hydrogen from electrolysis, CO2 from DAC, energy allocation
location | RER
production amount | 1
reference product | gasoline, synthetic
type | process
unit | kilogram
worksheet name | None
source | Hank et al. 2019, Comparative well-to-wheel life cycle assessment of OME3ï¿½5 synfuel production via the power-to-liquid pathway, doi: 10.1039/C9SE00658C (adapted, not in its original form)
description | the production of synthetic gasoline from methanol. The methanol is produced with hydrogen from electrolysis and carbon monoxide. The carbon monoxide orginates from carbon dioxde captured via direct air capture (DAC).
special remark
comment
Exchanges
name | amount | database | location | unit | categories | type | reference product | tag
Carbon dioxide, from soil or biomass stock | 0.11 | biosphere3 | None | kilogram | air | biosphere |  | direct - exhaust
Hydrogen, gaseous, 25 bar, from electrolysis | 0.02371 | BEVs_inventories | RER | kilogram |  | technosphere | Hydrogen, gaseous, 25 bar | energy chain
gasoline production, from methanol, hydrogen from electrolysis, CO2 from DAC, energy allocation | 1 | BEVs_inventories | RER | kilogram |  | production | gasoline, synthetic | other
methanol distillation, hydrogen from electrolysis, CO2 from DAC | 2.371 | BEVs_inventories | RER | kilogram |  | technosphere | methanol, purified | other
Activity | gasoline production, synthetic, from methanol, hydrogen from electrolysis, CO2 from DAC, economic allocation, at fuelling station
location | RER
production amount | 1
reference product | gasoline, synthetic, vehicle grade
type | process
unit | kilogram
worksheet name | None
source | Hank et al. 2019, Comparative well-to-wheel life cycle assessment of OME3ï¿½5 synfuel production via the power-to-liquid pathway, doi: 10.1039/C9SE00658C (adapted, not in its original form)
description | the production of synthetic gasoline from methanol. The methanol is produced with hydrogen from electrolysis and carbon monoxide. The carbon monoxide orginates from carbon dioxde captured via direct air capture (DAC).
special remark
comment
Exchanges
name | amount | database | location | unit | categories | type | reference product | tag
gasoline production, from methanol, hydrogen from electrolysis, CO2 from DAC, economic allocation | 1.0006 | BEVs_inventories | RER | kilogram |  | technosphere | gasoline, synthetic | other
gasoline production, synthetic, from methanol, hydrogen from electrolysis, CO2 from DAC, economic allocation, at fuelling station | 1 | BEVs_inventories | RER | kilogram |  | production | gasoline, synthetic, vehicle grade | other
infrastructure construction, for regional distribution of oil product | 2.6e-10 | BEVs_inventories | RER | unit |  | technosphere | infrastructure, for regional distribution of oil product | other
market for fly ash and scrubber sludge | -0.000168 | BEVs_inventories | Europe without Switzerland | kilogram |  | technosphere | fly ash and scrubber sludge | other
market for heat, central or small-scale, other than natural gas | 0.000584 | BEVs_inventories | CH | megajoule |  | technosphere | heat, central or small-scale, other than natural gas | other
market for municipal solid waste | -6.27e-06 | BEVs_inventories | CH | kilogram |  | technosphere | municipal solid waste | other
market for rainwater mineral oil storage | -7.5e-05 | BEVs_inventories | Europe without Switzerland | cubic meter |  | technosphere | rainwater mineral oil storage | other
market for tap water | 0.000689 | BEVs_inventories | Europe without Switzerland | kilogram |  | technosphere | tap water | other
market for transport, freight train | 0.0336 | BEVs_inventories | Europe without Switzerland | ton kilometer |  | technosphere | transport, freight train | other
market for transport, freight, lorry, unspecified | 0.0326 | BEVs_inventories | RER | ton kilometer |  | technosphere | transport, freight, lorry, unspecified | other
treatment of wastewater, average, capacity 1E9l/year | -6.89e-07 | BEVs_inventories | Europe without Switzerland | cubic meter |  | technosphere | wastewater, average | other
Activity | gasoline production, synthetic, from methanol, hydrogen from electrolysis, CO2 from DAC, energy allocation, at fuelling station
location | RER
production amount | 1
reference product | gasoline, synthetic, vehicle grade
type | process
unit | kilogram
worksheet name | None
source | Hank et al. 2019, Comparative well-to-wheel life cycle assessment of OME3ï¿½5 synfuel production via the power-to-liquid pathway, doi: 10.1039/C9SE00658C (adapted, not in its original form)
description | the production of synthetic gasoline from methanol. The methanol is produced with hydrogen from electrolysis and carbon monoxide. The carbon monoxide orginates from carbon dioxde captured via direct air capture (DAC).
special remark
comment
Exchanges
name | amount | database | location | unit | categories | type | reference product | tag
gasoline production, from methanol, hydrogen from electrolysis, CO2 from DAC, energy allocation | 1.0006 | BEVs_inventories | RER | kilogram |  | technosphere | gasoline, synthetic | other
gasoline production, synthetic, from methanol, hydrogen from electrolysis, CO2 from DAC, energy allocation, at fuelling station | 1 | BEVs_inventories | RER | kilogram |  | production | gasoline, synthetic, vehicle grade | other
infrastructure construction, for regional distribution of oil product | 2.6e-10 | BEVs_inventories | RER | unit |  | technosphere | infrastructure, for regional distribution of oil product | other
market for fly ash and scrubber sludge | -0.000168 | BEVs_inventories | Europe without Switzerland | kilogram |  | technosphere | fly ash and scrubber sludge | other
market for heat, central or small-scale, other than natural gas | 0.000584 | BEVs_inventories | CH | megajoule |  | technosphere | heat, central or small-scale, other than natural gas | other
market for municipal solid waste | -6.27e-06 | BEVs_inventories | CH | kilogram |  | technosphere | municipal solid waste | other
market for rainwater mineral oil storage | -7.5e-05 | BEVs_inventories | Europe without Switzerland | cubic meter |  | technosphere | rainwater mineral oil storage | other
market for tap water | 0.000689 | BEVs_inventories | Europe without Switzerland | kilogram |  | technosphere | tap water | other
market for transport, freight train | 0.0336 | BEVs_inventories | Europe without Switzerland | ton kilometer |  | technosphere | transport, freight train | other
market for transport, freight, lorry, unspecified | 0.0326 | BEVs_inventories | RER | ton kilometer |  | technosphere | transport, freight, lorry, unspecified | other
treatment of wastewater, average, capacity 1E9l/year | -6.89e-07 | BEVs_inventories | Europe without Switzerland | cubic meter |  | technosphere | wastewater, average | other
Activity | hardwood forestry, beech, sustainable forest management_CF = -1
location | DE
production amount | 1
reference product | wood chips, wet, measured as dry mass_CF = -1
type | process
unit | kilogram
worksheet name | None
source | Antonini, C., Treyer, K., Moioli, E., Bauer, C., Marco, M. Hydrogen from Wood Gasification with CCS - a Techno-Environmental Analysis of Production and Use as Transport Fuel (in Review). Sustain. Energy Fuels 2020
description | Ecoinvent dataset adjusted to correct the carbon balance.
special remark
comment
Exchanges
name | amount | database | location | unit | categories | type | reference product | tag
Carbon dioxide, to soil or biomass stock | 1.8113 | biosphere3 | None | kilogram | soil | biosphere |  | energy chain
Energy, gross calorific value, in biomass | 19.6 | biosphere3 | None | megajoule | natural resource::biotic | biosphere |  | energy chain
Occupation, forest, intensive | 2.7711 | biosphere3 | None | square meter-year | natural resource::land | biosphere |  | other
Occupation, traffic area, rail/road embankment | 0.061178 | biosphere3 | None | square meter-year | natural resource::land | biosphere |  | other
Transformation, from forest, intensive | 0.019794 | biosphere3 | None | square meter | natural resource::land | biosphere |  | other
Transformation, from traffic area, rail/road embankment | 0.00043699 | biosphere3 | None | square meter | natural resource::land | biosphere |  | other
Transformation, to forest, intensive | 0.019794 | biosphere3 | None | square meter | natural resource::land | biosphere |  | other
Transformation, to traffic area, rail/road embankment | 0.00043699 | biosphere3 | None | square meter | natural resource::land | biosphere |  | other
Wood, hard, standing | 0.001663 | biosphere3 | None | cubic meter | natural resource::biotic | biosphere |  | energy chain
forwarding, forwarder | 3.3056e-05 | BEVs_inventories | RER | hour |  | technosphere | forwarding, forwarder | other
hardwood forestry, beech, sustainable forest management_CF = -1 | 1 | BEVs_inventories | DE | kilogram |  | production | wood chips, wet, measured as dry mass_CF = -1 | other
harvesting, forestry harvester | 2.5942e-05 | BEVs_inventories | RER | hour |  | technosphere | harvesting, forestry harvester | energy chain
market for diesel, burned in building machine | 0.023042 | BEVs_inventories | GLO | megajoule |  | technosphere | diesel, burned in building machine | energy chain
market for gravel, crushed | 0.19577 | BEVs_inventories | RoW | kilogram |  | technosphere | gravel, crushed | other
power sawing, without catalytic converter | 0.00075628 | BEVs_inventories | RER | hour |  | technosphere | power sawing, without catalytic converter | other
skidding, skidder | 0.00013885 | BEVs_inventories | RER | hour |  | technosphere | skidding, skidder | other
tree seedling production, in unheated greenhouse | 0.016185 | BEVs_inventories | RER | unit |  | technosphere | tree seedling, for planting | other
wood chipping, mobile chipper, at forest road | 4.2252e-05 | BEVs_inventories | RER | hour |  | technosphere | wood chipping, chipper, mobile, diesel, at forest road | energy chain
wood chipping, terrain chipper, diesel | 4.139e-06 | BEVs_inventories | RER | hour |  | technosphere | wood chipping, forwarder with terrain chipper, in forest | other
Activity | hardwood forestry, birch, sustainable forest management_CF = -1
location | SE
production amount | 1
reference product | wood chips, wet, measured as dry mass_CF = -1
type | process
unit | kilogram
worksheet name | None
source | Antonini, C., Treyer, K., Moioli, E., Bauer, C., Marco, M. Hydrogen from Wood Gasification with CCS - a Techno-Environmental Analysis of Production and Use as Transport Fuel (in Review). Sustain. Energy Fuels 2020
description | Ecoinvent dataset adjusted to correct the carbon balance.
special remark
comment
Exchanges
name | amount | database | location | unit | categories | type | reference product | tag
Carbon dioxide, to soil or biomass stock | 1.8113 | biosphere3 | None | kilogram | soil | biosphere |  | energy chain
Energy, gross calorific value, in biomass | 19.6 | biosphere3 | None | megajoule | natural resource::biotic | biosphere |  | energy chain
Occupation, forest, intensive | 1.9721 | biosphere3 | None | square meter-year | natural resource::land | biosphere |  | other
Occupation, traffic area, rail/road embankment | 0.0075027 | biosphere3 | None | square meter-year | natural resource::land | biosphere |  | other
Transformation, from forest, intensive | 0.032868 | biosphere3 | None | square meter | natural resource::land | biosphere |  | other
Transformation, from traffic area, rail/road embankment | 0.00012504 | biosphere3 | None | square meter | natural resource::land | biosphere |  | other
Transformation, to forest, intensive | 0.032868 | biosphere3 | None | square meter | natural resource::land | biosphere |  | other
Transformation, to traffic area, rail/road embankment | 0.00012504 | biosphere3 | None | square meter | natural resource::land | biosphere |  | other
Wood, hard, standing | 0.0016035 | biosphere3 | None | cubic meter | natural resource::biotic | biosphere |  | energy chain
forwarding, forwarder | 7.6271e-05 | BEVs_inventories | RER | hour |  | technosphere | forwarding, forwarder | other
hardwood forestry, birch, sustainable forest management_CF = -1 | 1 | BEVs_inventories | SE | kilogram |  | production | wood chips, wet, measured as dry mass_CF = -1 | other
harvesting, forestry harvester | 0.00015698 | BEVs_inventories | RER | hour |  | technosphere | harvesting, forestry harvester | energy chain
market for diesel, burned in building machine | 0.012633 | BEVs_inventories | GLO | megajoule |  | technosphere | diesel, burned in building machine | energy chain
market for gravel, crushed | 0.013128 | BEVs_inventories | RoW | kilogram |  | technosphere | gravel, crushed | other
power sawing, without catalytic converter | 0.00019909 | BEVs_inventories | RER | hour |  | technosphere | power sawing, without catalytic converter | other
skidding, skidder | 1.9102e-06 | BEVs_inventories | RER | hour |  | technosphere | skidding, skidder | other
wood chipping, mobile chipper, at forest road | 3.6957e-05 | BEVs_inventories | RER | hour |  | technosphere | wood chipping, chipper, mobile, diesel, at forest road | energy chain
wood chipping, terrain chipper, diesel | 2.2149e-05 | BEVs_inventories | RER | hour |  | technosphere | wood chipping, forwarder with terrain chipper, in forest | other
Activity | hardwood forestry, mixed species, sustainable forest management, CF = -1
location | CH
production amount | 1
reference product | hardwood forestry, mixed species, sustainable forest management, CF = -1
type | process
unit | kilogram
worksheet name | None
source | Antonini, C., Treyer, K., Moioli, E., Bauer, C., Marco, M. Hydrogen from Wood Gasification with CCS - a Techno-Environmental Analysis of Production and Use as Transport Fuel (in Review). Sustain. Energy Fuels 2020
description | Ecoinvent dataset adjusted to correct the carbon balance.
special remark
comment
Exchanges
name | amount | database | location | unit | categories | type | reference product | tag
Carbon dioxide, to soil or biomass stock | 1.8113 | biosphere3 | None | kilogram | soil | biosphere |  | energy chain
Energy, gross calorific value, in biomass | 19.6 | biosphere3 | None | megajoule | natural resource::biotic | biosphere |  | energy chain
Occupation, forest, extensive | 1.7715 | biosphere3 | None | square meter-year | natural resource::land | biosphere |  | other
Occupation, traffic area, rail/road embankment | 0.031537 | biosphere3 | None | square meter-year | natural resource::land | biosphere |  | other
Transformation, from forest, extensive | 0.013627 | biosphere3 | None | square meter | natural resource::land | biosphere |  | other
Transformation, from traffic area, rail/road embankment | 0.0002426 | biosphere3 | None | square meter | natural resource::land | biosphere |  | other
Transformation, to forest, extensive | 0.013627 | biosphere3 | None | square meter | natural resource::land | biosphere |  | other
Transformation, to traffic area, rail/road embankment | 0.0002426 | biosphere3 | None | square meter | natural resource::land | biosphere |  | other
Wood, hard, standing | 0.001598 | biosphere3 | None | cubic meter | natural resource::biotic | biosphere |  | energy chain
delimbing, with excavator-based processor | 7.8303e-06 | BEVs_inventories | RER | hour |  | technosphere | delimbing/sorting, excavator-based processor | other
forwarding, forwarder | 3.1161e-05 | BEVs_inventories | RER | hour |  | technosphere | forwarding, forwarder | other
hardwood forestry, mixed species, sustainable forest management, CF = -1 | 1 | BEVs_inventories | CH | kilogram |  | production | hardwood forestry, mixed species, sustainable forest management, CF = -1 | energy chain
harvesting, forestry harvester | 2.4929e-05 | BEVs_inventories | RER | hour |  | technosphere | harvesting, forestry harvester | energy chain
market for diesel, burned in building machine | 0.00339 | BEVs_inventories | GLO | megajoule |  | technosphere | diesel, burned in building machine | energy chain
market for gravel, crushed | 0.078838 | BEVs_inventories | CH | kilogram |  | technosphere | gravel, crushed | other
market for transport, helicopter | 7.2869e-07 | BEVs_inventories | GLO | hour |  | technosphere | transport, helicopter | other
power sawing, without catalytic converter | 0.00061648 | BEVs_inventories | RER | hour |  | technosphere | power sawing, without catalytic converter | other
skidding, skidder | 0.00011969 | BEVs_inventories | RER | hour |  | technosphere | skidding, skidder | other
wood chipping, mobile chipper, at forest road | 4.143e-05 | BEVs_inventories | RER | hour |  | technosphere | wood chipping, chipper, mobile, diesel, at forest road | energy chain
yarding and processing, mobile cable yarder on truck | 4.2827e-06 | BEVs_inventories | RER | hour |  | technosphere | cable yarding | energy chain
yarding, mobile cable yarder on trailer | 8.9808e-06 | BEVs_inventories | RER | hour |  | technosphere | cable yarding | energy chain
yarding, sled yarder | 1.1985e-07 | BEVs_inventories | RER | hour |  | technosphere | cable yarding | energy chain
Activity | hardwood forestry, oak, sustainable forest management_CF = -1
location | DE
production amount | 1
reference product | wood chips, wet, measured as dry mass_CF = -1
type | process
unit | kilogram
worksheet name | None
source | Antonini, C., Treyer, K., Moioli, E., Bauer, C., Marco, M. Hydrogen from Wood Gasification with CCS - a Techno-Environmental Analysis of Production and Use as Transport Fuel (in Review). Sustain. Energy Fuels 2020
description | Ecoinvent dataset adjusted to correct the carbon balance.
special remark
comment
Exchanges
name | amount | database | location | unit | categories | type | reference product | tag
Carbon dioxide, to soil or biomass stock | 1.8113 | biosphere3 | None | kilogram | soil | biosphere |  | energy chain
Energy, gross calorific value, in biomass | 19.6 | biosphere3 | None | megajoule | natural resource::biotic | biosphere |  | energy chain
Occupation, forest, intensive | 2.6949 | biosphere3 | None | square meter-year | natural resource::land | biosphere |  | other
Occupation, traffic area, rail/road embankment | 0.059496 | biosphere3 | None | square meter-year | natural resource::land | biosphere |  | other
Transformation, from forest, intensive | 0.01925 | biosphere3 | None | square meter | natural resource::land | biosphere |  | other
Transformation, from traffic area, rail/road embankment | 0.00042497 | biosphere3 | None | square meter | natural resource::land | biosphere |  | other
Transformation, to forest, intensive | 0.01925 | biosphere3 | None | square meter | natural resource::land | biosphere |  | other
Transformation, to traffic area, rail/road embankment | 0.00042497 | biosphere3 | None | square meter | natural resource::land | biosphere |  | other
Wood, hard, standing | 0.0016035 | biosphere3 | None | cubic meter | natural resource::biotic | biosphere |  | energy chain
forwarding, forwarder | 5.2773e-05 | BEVs_inventories | RER | hour |  | technosphere | forwarding, forwarder | other
hardwood forestry, oak, sustainable forest management_CF = -1 | 1 | BEVs_inventories | DE | kilogram |  | production | wood chips, wet, measured as dry mass_CF = -1 | other
harvesting, forestry harvester | 4.2171e-05 | BEVs_inventories | RER | hour |  | technosphere | harvesting, forestry harvester | energy chain
market for diesel, burned in building machine | 0.024379 | BEVs_inventories | GLO | megajoule |  | technosphere | diesel, burned in building machine | energy chain
market for gravel, crushed | 0.19039 | BEVs_inventories | RoW | kilogram |  | technosphere | gravel, crushed | other
power sawing, without catalytic converter | 0.00060193 | BEVs_inventories | RER | hour |  | technosphere | power sawing, without catalytic converter | other
skidding, skidder | 0.00010576 | BEVs_inventories | RER | hour |  | technosphere | skidding, skidder | other
tree seedling production, in unheated greenhouse | 0.019675 | BEVs_inventories | RER | unit |  | technosphere | tree seedling, for planting | other
wood chipping, mobile chipper, at forest road | 4.074e-05 | BEVs_inventories | RER | hour |  | technosphere | wood chipping, chipper, mobile, diesel, at forest road | energy chain
wood chipping, terrain chipper, diesel | 3.9909e-06 | BEVs_inventories | RER | hour |  | technosphere | wood chipping, forwarder with terrain chipper, in forest | other
Activity | heat exchanger, carbon dioxide capture process
location | RER
production amount | 1
reference product | heat exchanger, carbon dioxide capture process
type | process
unit | unit
worksheet name | None
source | Timofte, A. A Life Cycle Assessment of the Climeworks technology for direct air capture of carbon dioxide, a semester project in the ecological systems design group. Institute of Environmental Engineering of ETH Zurich (2013).
description
special remark
comment
Exchanges
name | amount | database | location | unit | categories | type | reference product | tag
ethylene glycol production | 9000 | BEVs_inventories | RER | kilogram |  | technosphere | ethylene glycol | energy chain
heat exchanger, carbon dioxide capture process | 1 | BEVs_inventories | RER | unit |  | production | heat exchanger, carbon dioxide capture process | energy chain
market for tap water | 3.54 | BEVs_inventories | CH | kilogram |  | technosphere | tap water | other
reinforcing steel production | 1180 | BEVs_inventories | Europe without Austria | kilogram |  | technosphere | reinforcing steel | other
steel production, electric, low-alloyed | 1180 | BEVs_inventories | Europe without Switzerland and Austria | kilogram |  | technosphere | steel, low-alloyed | other
transport, freight train, diesel, with particle filter | 1418 | BEVs_inventories | CH | ton kilometer |  | technosphere | transport, freight train | other
transport, freight, lorry 7.5-16 metric ton, EURO6 | 118 | BEVs_inventories | RER | ton kilometer |  | technosphere | transport, freight, lorry 7.5-16 metric ton, EURO6 | other
Activity | high pressure hydrogen storage tank
location | GLO
production amount | 1
reference product | high pressure hydrogen storage tank
type | process
unit | kilogram
worksheet name | None
source | C. Wulf et al. / Journal of Cleaner Production 199 (2018) 431-443
description | LCI for a high pressure storage tank per 1 kg hydrogen (Boureima et al., 2011, Das, 2011). Assumed lifetime of 20 years.
special remark
comment
Exchanges
name | amount | database | location | unit | categories | type | reference product | tag
Carbon fiber, weaved, at factory | 7.14 | BEVs_inventories | RER | kilogram |  | technosphere | Carbon fiber, weaved | other
high pressure hydrogen storage tank | 1 | BEVs_inventories | GLO | kilogram |  | production | high pressure hydrogen storage tank | other
market for aluminium alloy, AlLi | 0.6 | BEVs_inventories | GLO | kilogram |  | technosphere | aluminium alloy, AlLi | other
market for epoxy resin, liquid | 3.06 | BEVs_inventories | RER | kilogram |  | technosphere | epoxy resin, liquid | other
market for sheet rolling, aluminium | 0.6 | BEVs_inventories | GLO | kilogram |  | technosphere | sheet rolling, aluminium | other
market for sheet rolling, chromium steel | 0.9 | BEVs_inventories | GLO | kilogram |  | technosphere | sheet rolling, chromium steel | other
market for sheet rolling, steel | 0.9 | BEVs_inventories | GLO | kilogram |  | technosphere | sheet rolling, steel | other
market for steel, chromium steel 18/8 | 0.9 | BEVs_inventories | GLO | kilogram |  | technosphere | steel, chromium steel 18/8 | other
market for steel, low-alloyed | 0.9 | BEVs_inventories | GLO | kilogram |  | technosphere | steel, low-alloyed | other
Activity | hot water tank, carbon dioxide capture process
location | RER
production amount | 1
reference product | hot water tank, carbon dioxide capture process
type | process
unit | unit
worksheet name | None
source | Timofte, A. A Life Cycle Assessment of the Climeworks technology for direct air capture of carbon dioxide, a semester project in the ecological systems design group. Institute of Environmental Engineering of ETH Zurich (2013).
description
special remark
comment
Exchanges
name | amount | database | location | unit | categories | type | reference product | tag
hot water tank, carbon dioxide capture process | 1 | BEVs_inventories | RER | unit |  | production | hot water tank, carbon dioxide capture process | energy chain
steel production, electric, low-alloyed | 2000 | BEVs_inventories | Europe without Switzerland and Austria | kilogram |  | technosphere | steel, low-alloyed | other
transport, freight, lorry 7.5-16 metric ton, EURO6 | 2000 | BEVs_inventories | RER | ton kilometer |  | technosphere | transport, freight, lorry 7.5-16 metric ton, EURO6 | other
Activity | market for styrene butadiene rubber (SBR)
location | RER
production amount | 1
reference product | styrene butadiene rubber (SBR)
type | process
unit | kilogram
worksheet name | None
source | Tobias S. Schmidt, Martin Beuse, Xiaojin Zhang, Bjarne Steffen, Simon F. Schneider, Alejandro Pena-Bello, Christian Bauer, and David Parra, Additional Emissions and Cost from Storing Electricity in Stationary Battery Systems, Environmental Science & Technology 2019 53 (7), 3379-3390, doi: 10.1021/acs.est.8b05317
description
special remark
comment
Exchanges
name | amount | database | location | unit | categories | type | reference product | tag
Heat, waste | 15.73 | biosphere3 | None | megajoule | air | biosphere |  | other
NMVOC, non-methane volatile organic compounds, unspecified origin | 0.0144 | biosphere3 | None | kilogram | air | biosphere |  | direct - exhaust
Water, cooling, unspecified natural origin | 0.25 | biosphere3 | None | cubic meter | natural resource::in water | biosphere |  | other
market for butadiene | 0.752 | BEVs_inventories | RER | kilogram |  | technosphere | butadiene | other
market for cyclohexane | 0.01 | BEVs_inventories | GLO | kilogram |  | technosphere | cyclohexane | other
market for soap | 0.0273 | BEVs_inventories | GLO | kilogram |  | technosphere | soap | other
market for sodium persulfate | 0.00504 | BEVs_inventories | GLO | kilogram |  | technosphere | sodium persulfate | other
market for styrene | 0.251 | BEVs_inventories | GLO | kilogram |  | technosphere | styrene | other
market for styrene butadiene rubber (SBR) | 1 | BEVs_inventories | RER | kilogram |  | production | styrene butadiene rubber (SBR) | energy storage
market for water, deionised | 1.8 | BEVs_inventories | RoW | kilogram |  | technosphere | water, deionised | other
market group for electricity, medium voltage | 0.55 | BEVs_inventories | Europe without Switzerland | kilowatt hour |  | technosphere | electricity, medium voltage | energy chain
market group for heat, central or small-scale, natural gas | 13.75 | BEVs_inventories | RER | megajoule |  | technosphere | heat, central or small-scale, natural gas | other
treatment of wastewater, unpolluted, capacity 5E9l/year | -1.8 | BEVs_inventories | RoW | cubic meter |  | technosphere | wastewater, unpolluted | other
Activity | market for wood chips, wet, measured as dry mass, CF = -1
location | CH
production amount | 1
reference product | wood chips, wet, measured as dry mass, CF = -1
type | process
unit | kilogram
worksheet name | None
source | Antonini, C., Treyer, K., Moioli, E., Bauer, C., Marco, M. Hydrogen from Wood Gasification with CCS - a Techno-Environmental Analysis of Production and Use as Transport Fuel (in Review). Sustain. Energy Fuels 2020
description | Market for wood chips adapted from the dataset originally present in ecoinvent, but with a corrected carbon balance.
special remark
comment
Exchanges
name | amount | database | location | unit | categories | type | reference product | tag
hardwood forestry, mixed species, sustainable forest management, CF = -1 | 0.77088 | BEVs_inventories | CH | kilogram |  | technosphere | hardwood forestry, mixed species, sustainable forest management, CF = -1 | energy chain
market for wood chips, wet, measured as dry mass, CF = -1 | 1 | BEVs_inventories | CH | kilogram |  | production | wood chips, wet, measured as dry mass, CF = -1 | other
softwood forestry, mixed species, sustainable forest management, CF = -1 | 0.22912 | BEVs_inventories | CH | kilogram |  | technosphere | softwood forestry, mixed species, sustainable forest management, CF = -1 | energy chain
market for transport, freight, lorry, unspecified | 0.24 | BEVs_inventories | RER | ton kilometer |  | technosphere | transport, freight, lorry, unspecified | other
Activity | market for wood chips, wet, measured as dry mass, CF = -1
location | DE
production amount | 1
reference product | wood chips, wet, measured as dry mass, CF = -1
type | process
unit | kilogram
worksheet name | None
source | Antonini, C., Treyer, K., Moioli, E., Bauer, C., Marco, M. Hydrogen from Wood Gasification with CCS - a Techno-Environmental Analysis of Production and Use as Transport Fuel (in Review). Sustain. Energy Fuels 2020
description | Market for wood chips adapted from the dataset originally present in ecoinvent, but with a corrected carbon balance.
special remark
comment
Exchanges
name | amount | database | location | unit | categories | type | reference product | tag
hardwood forestry, beech, sustainable forest management_CF = -1 | 0.50156 | BEVs_inventories | DE | kilogram |  | technosphere | wood chips, wet, measured as dry mass_CF = -1 | other
hardwood forestry, oak, sustainable forest management_CF = -1 | 0.09826 | BEVs_inventories | DE | kilogram |  | technosphere | wood chips, wet, measured as dry mass_CF = -1 | other
market for wood chips, wet, measured as dry mass, CF = -1 | 1 | BEVs_inventories | DE | kilogram |  | production | wood chips, wet, measured as dry mass, CF = -1 | other
softwood forestry, pine, sustainable forest management_CF = -1 | 0.15294 | BEVs_inventories | DE | kilogram |  | technosphere | wood chips, wet, measured as dry mass_CF = -1 | other
softwood forestry, spruce, sustainable forest management_CF = -1 | 0.24724 | BEVs_inventories | DE | kilogram |  | technosphere | wood chips, wet, measured as dry mass_CF = -1 | other
market for transport, freight, lorry, unspecified | 0.18 | BEVs_inventories | RER | ton kilometer |  | technosphere | transport, freight, lorry, unspecified | other
Activity | market for wood chips, wet, measured as dry mass, CF = -1
location | Europe without Switzerland
production amount | 1
reference product | wood chips, wet, measured as dry mass, CF = -1
type | process
unit | kilogram
worksheet name | None
source | Antonini, C., Treyer, K., Moioli, E., Bauer, C., Marco, M. Hydrogen from Wood Gasification with CCS - a Techno-Environmental Analysis of Production and Use as Transport Fuel (in Review). Sustain. Energy Fuels 2020
description | Market for wood chips adapted from the dataset originally present in ecoinvent, but with a corrected carbon balance.
special remark
comment
Exchanges
name | amount | database | location | unit | categories | type | reference product | tag
hardwood forestry, beech, sustainable forest management_CF = -1 | 0.13747 | BEVs_inventories | DE | kilogram |  | technosphere | wood chips, wet, measured as dry mass_CF = -1 | other
hardwood forestry, birch, sustainable forest management_CF = -1 | 0.39887 | BEVs_inventories | SE | kilogram |  | technosphere | wood chips, wet, measured as dry mass_CF = -1 | other
hardwood forestry, oak, sustainable forest management_CF = -1 | 0.026931 | BEVs_inventories | DE | kilogram |  | technosphere | wood chips, wet, measured as dry mass_CF = -1 | other
market for wood chips, wet, measured as dry mass, CF = -1 | 1 | BEVs_inventories | Europe without Switzerland | kilogram |  | production | wood chips, wet, measured as dry mass, CF = -1 | other
softwood forestry, pine, sustainable forest management_CF = -1 | 0.041918 | BEVs_inventories | DE | kilogram |  | technosphere | wood chips, wet, measured as dry mass_CF = -1 | other
softwood forestry, pine, sustainable forest management_CF = -1 | 0.15694 | BEVs_inventories | SE | kilogram |  | technosphere | wood chips, wet, measured as dry mass_CF = -1 | other
softwood forestry, spruce, sustainable forest management_CF = -1 | 0.067762 | BEVs_inventories | DE | kilogram |  | technosphere | wood chips, wet, measured as dry mass_CF = -1 | other
softwood forestry, spruce, sustainable forest management_CF = -1 | 0.17012 | BEVs_inventories | SE | kilogram |  | technosphere | wood chips, wet, measured as dry mass_CF = -1 | other
market for transport, freight, lorry, unspecified | 0.18 | BEVs_inventories | RER | ton kilometer |  | technosphere | transport, freight, lorry, unspecified | other
Activity | market for wood chips, wet, measured as dry mass, CF = -1
location | SE
production amount | 1
reference product | wood chips, wet, measured as dry mass, CF = -1
type | process
unit | kilogram
worksheet name | None
source | Antonini, C., Treyer, K., Moioli, E., Bauer, C., Marco, M. Hydrogen from Wood Gasification with CCS - a Techno-Environmental Analysis of Production and Use as Transport Fuel (in Review). Sustain. Energy Fuels 2020
description | Market for wood chips adapted from the dataset originally present in ecoinvent, but with a corrected carbon balance.
special remark
comment
Exchanges
name | amount | database | location | unit | categories | type | reference product | tag
hardwood forestry, birch, sustainable forest management_CF = -1 | 0.54946 | BEVs_inventories | SE | kilogram |  | technosphere | wood chips, wet, measured as dry mass_CF = -1 | other
market for wood chips, wet, measured as dry mass, CF = -1 | 1 | BEVs_inventories | SE | kilogram |  | production | wood chips, wet, measured as dry mass, CF = -1 | other
softwood forestry, pine, sustainable forest management_CF = -1 | 0.21619 | BEVs_inventories | SE | kilogram |  | technosphere | wood chips, wet, measured as dry mass_CF = -1 | other
softwood forestry, spruce, sustainable forest management_CF = -1 | 0.23435 | BEVs_inventories | SE | kilogram |  | technosphere | wood chips, wet, measured as dry mass_CF = -1 | other
market for transport, freight, lorry, unspecified | 0.18 | BEVs_inventories | RER | ton kilometer |  | technosphere | transport, freight, lorry, unspecified | other
Activity | methanol distillation, hydrogen from electrolysis, CO2 from DAC
location | RER
production amount | 1
reference product | methanol, purified
type | process
unit | kilogram
worksheet name | None
source | Hank et al. 2019, Comparative well-to-wheel life cycle assessment of OME3ï¿½5 synfuel production via the power-to-liquid pathway, doi: 10.1039/C9SE00658C (adapted, not in its original form)
description
special remark
comment
Exchanges
name | amount | database | location | unit | categories | type | reference product | tag
Carbon dioxide, from soil or biomass stock | 0.13207 | biosphere3 | None | kilogram | air | biosphere |  | direct - exhaust
Carbon monoxide, non-fossil | 1.6694e-06 | biosphere3 | None | kilogram | air | biosphere |  | direct - exhaust
methanol distillation, hydrogen from electrolysis, CO2 from DAC | 1 | BEVs_inventories | RER | kilogram |  | production | methanol, purified | other
methanol production facility, construction | 12.4568 | BEVs_inventories | RER | unit |  | technosphere | methanol production facility, construction | other
methanol synthesis, hydrogen from electrolysis, CO2 from DAC | 1 | BEVs_inventories | RER | kilogram |  | technosphere | methanol, unpurified | other
steam production, as energy carrier, in chemical industry | 3.5098 | BEVs_inventories | RoW | megajoule |  | technosphere | heat, from steam, in chemical industry | other
Activity | methanol production facility, construction
location | RER
production amount | 1
reference product | methanol production facility, construction
type | process
unit | unit
worksheet name | None
source | Hank et al. 2019, Comparative well-to-wheel life cycle assessment of OME3ï¿½5 synfuel production via the power-to-liquid pathway, doi: 10.1039/C9SE00658C (adapted, not in its original form)
description | Methanol production from hydrogen and carbon dioxide. The carbon dioxide is supplied by direct air capture.
special remark
comment
Exchanges
name | amount | database | location | unit | categories | type | reference product | tag
chemical factory construction, organics | 1.5533e-11 | BEVs_inventories | RoW | unit |  | technosphere | chemical factory, organics | other
heat exchanger, carbon dioxide capture process | 5.7537e-11 | BEVs_inventories | RER | unit |  | technosphere | heat exchanger, carbon dioxide capture process | energy chain
market for air compressor, screw-type compressor, 300kW | 1.3045e-09 | BEVs_inventories | GLO | unit |  | technosphere | air compressor, screw-type compressor, 300kW | other
market for aluminium, cast alloy | 7.2925e-06 | BEVs_inventories | GLO | kilogram |  | technosphere | aluminium, cast alloy | other
market for cast iron | 4.135e-07 | BEVs_inventories | GLO | kilogram |  | technosphere | cast iron | other
market for concrete, normal | 1.1873e-06 | BEVs_inventories | CH | cubic meter |  | technosphere | concrete, normal | other
market for flat glass, uncoated | 0.00074244 | BEVs_inventories | RER | kilogram |  | technosphere | flat glass, uncoated | other
methanol production facility, construction | 1 | BEVs_inventories | RER | unit |  | production | methanol production facility, construction | other
Activity | methanol synthesis, hydrogen from electrolysis, CO2 from DAC
location | RER
production amount | 1
reference product | methanol, unpurified
type | process
unit | kilogram
worksheet name | None
source | Hank et al. 2019, Comparative well-to-wheel life cycle assessment of OME3ï¿½5 synfuel production via the power-to-liquid pathway, doi: 10.1039/C9SE00658C (adapted, not in its original form)
description | Methanol production from hydrogen and carbon dioxide. The carbon dioxide is supplied by direct air capture.
special remark
comment
Exchanges
name | amount | database | location | unit | categories | type | reference product | tag
Hydrogen, gaseous, 25 bar, from electrolysis | 0.13898 | BEVs_inventories | RER | kilogram |  | technosphere | Hydrogen, gaseous, 25 bar | energy chain
carbon dioxide, captured from atmosphere | 1.6904 | BEVs_inventories | RER | kilogram |  | technosphere | carbon dioxide, captured from the atmosphere | energy chain
market for aluminium oxide, metallurgical | 3.9644e-06 | BEVs_inventories | IAI Area, EU27 & EFTA | kilogram |  | technosphere | aluminium oxide, metallurgical | other
market for copper oxide | 2.1136e-05 | BEVs_inventories | GLO | kilogram |  | technosphere | copper oxide | energy storage
market for tap water | 68.8196 | BEVs_inventories | Europe without Switzerland | kilogram |  | technosphere | tap water | other
market for zinc oxide | 7.9287e-06 | BEVs_inventories | GLO | kilogram |  | technosphere | zinc oxide | other
methanol production facility, construction | 12.89 | BEVs_inventories | RER | unit |  | technosphere | methanol production facility, construction | other
methanol synthesis, hydrogen from electrolysis, CO2 from DAC | 1 | BEVs_inventories | RER | kilogram |  | production | methanol, unpurified | other
Activity | pipeline, supercritical CO2/km
location | RER
production amount | 1
reference product | pipeline, supercritical CO2/km
type | process
unit | kilometer
worksheet name | None
source | Volkart et al., 2013, Life cycle assessment of carbon capture and storage in power generation and industry in Europe, doi: 10.1016/j.ijggc.2013.03.003
description
special remark
comment
Exchanges
name | amount | database | location | unit | categories | type | reference product | tag
Occupation, construction site | 3330 | biosphere3 | None | square meter-year | natural resource::land | biosphere |  | other
Transformation, from forest, unspecified | 2000 | biosphere3 | None | square meter | natural resource::land | biosphere |  | other
Transformation, to heterogeneous, agricultural | 2000 | biosphere3 | None | square meter | natural resource::land | biosphere |  | other
Water, unspecified natural origin | 187 | biosphere3 | None | cubic meter | natural resource::in water | biosphere |  | other
drawing of pipe, steel | 270000 | BEVs_inventories | RER | kilogram |  | technosphere | drawing of pipe, steel | energy storage
gravel and sand quarry operation | 4400000 | BEVs_inventories | CH | kilogram |  | technosphere | sand | other
market for diesel, burned in building machine | 3310000 | BEVs_inventories | GLO | megajoule |  | technosphere | diesel, burned in building machine | energy chain
market for steel, low-alloyed | 270000 | BEVs_inventories | GLO | kilogram |  | technosphere | steel, low-alloyed | other
market for stone wool, packed | 5120 | BEVs_inventories | GLO | kilogram |  | technosphere | stone wool, packed | other
market for transport, freight train | 55100 | BEVs_inventories | Europe without Switzerland | ton kilometer |  | technosphere | transport, freight train | other
pipeline, supercritical CO2/km | 1 | BEVs_inventories | RER | kilometer |  | production | pipeline, supercritical CO2/km | energy chain
market for transport, freight, lorry, unspecified | 315000 | BEVs_inventories | RER | ton kilometer |  | technosphere | transport, freight, lorry, unspecified | other
transport, helicopter | 26 | BEVs_inventories | GLO | hour |  | technosphere | transport, helicopter | other
transport, helicopter, LTO cycle | 10.4 | BEVs_inventories | GLO | unit |  | technosphere | transport, helicopter, LTO cycle | other
treatment of inert waste, inert material landfill | -4400000 | BEVs_inventories | CH | kilogram |  | technosphere | inert waste, for final disposal | other
treatment of scrap steel, inert material landfill | -135000 | BEVs_inventories | CH | kilogram |  | technosphere | scrap steel | other
treatment of waste mineral wool, inert material landfill | -5120 | BEVs_inventories | CH | kilogram |  | technosphere | waste mineral wool, for final disposal | other
Activity | production of 2 wt-% potassium iodide solution
location | RER
production amount | 1
reference product | production of 2 wt-% potassium iodide solution
type | process
unit | kilogram
worksheet name | None
source | Zhang, X., Witte, J., Schildhauer, T., Bauer, C. Life Cycle Assessment of Power-to-Gas with Biogas as the Carbon Source. Sustain. Energy Fuels 2020, 4 (3), 1427ï¿½1436. https://doi.org/10.1039/c9se00986h
description
special remark
comment
Exchanges
name | amount | database | location | unit | categories | type | reference product | tag
heat production, natural gas, at boiler condensing modulating >100kW | 0.000238 | BEVs_inventories | Europe without Switzerland | megajoule |  | technosphere | heat, district or industrial, natural gas | other
market for chemical factory | 3.434e-10 | BEVs_inventories | GLO | kilogram |  | technosphere | chemical factory | other
market for iodine | 0.01866 | BEVs_inventories | GLO | kilogram |  | technosphere | iodine | other
market for potassium hydroxide | 0.0081 | BEVs_inventories | GLO | kilogram |  | technosphere | potassium hydroxide | other
market for water, deionised | 0.996 | BEVs_inventories | Europe without Switzerland | kilogram |  | technosphere | water, deionised | other
production of 2 wt-% potassium iodide solution | 1 | BEVs_inventories | RER | kilogram |  | production | production of 2 wt-% potassium iodide solution | other
Activity | production of nickle-based catalyst for methanation
location | RER
production amount | 1
reference product | production of nickle-based catalyst for methanation
type | process
unit | kilogram
worksheet name | None
source | Zhang, X., Witte, J., Schildhauer, T., Bauer, C. Life Cycle Assessment of Power-to-Gas with Biogas as the Carbon Source. Sustain. Energy Fuels 2020, 4 (3), 1427ï¿½1436. https://doi.org/10.1039/c9se00986h
description
special remark
comment
Exchanges
name | amount | database | location | unit | categories | type | reference product | tag
market for aluminium alloy, AlMg3 | 0.81 | BEVs_inventories | GLO | kilogram |  | technosphere | aluminium alloy, AlMg3 | other
market for nickel, class 1 | 0.19 | BEVs_inventories | GLO | kilogram |  | technosphere | nickel, class 1 | other
production of nickle-based catalyst for methanation | 1 | BEVs_inventories | RER | kilogram |  | production | production of nickle-based catalyst for methanation | other
Activity | pumps, carbon dioxide capture process
location | RER
production amount | 1
reference product | pumps, carbon dioxide capture process
type | process
unit | unit
worksheet name | None
source | Timofte, A. A Life Cycle Assessment of the Climeworks technology for direct air capture of carbon dioxide, a semester project in the ecological systems design group. Institute of Environmental Engineering of ETH Zurich (2013).
description
special remark
comment
Exchanges
name | amount | database | location | unit | categories | type | reference product | tag
gas motor production, 206kW | 0.17 | BEVs_inventories | RER | unit |  | technosphere | gas motor, 206kW | other
pump production, 40W | 125 | BEVs_inventories | CH | unit |  | technosphere | pump, 40W | other
pumps, carbon dioxide capture process | 1 | BEVs_inventories | RER | unit |  | production | pumps, carbon dioxide capture process | energy chain
steel production, converter, low-alloyed | 818 | BEVs_inventories | RER | kilogram |  | technosphere | steel, low-alloyed | other
Activity | softwood forestry, mixed species, sustainable forest management, CF = -1
location | CH
production amount | 1
reference product | softwood forestry, mixed species, sustainable forest management, CF = -1
type | process
unit | kilogram
worksheet name | None
source | Antonini, C., Treyer, K., Moioli, E., Bauer, C., Marco, M. Hydrogen from Wood Gasification with CCS - a Techno-Environmental Analysis of Production and Use as Transport Fuel (in Review). Sustain. Energy Fuels 2020
description
special remark
comment
Exchanges
name | amount | database | location | unit | categories | type | reference product | tag
Carbon dioxide, to soil or biomass stock | 1.8113 | biosphere3 | None | kilogram | soil | biosphere |  | energy chain
Energy, gross calorific value, in biomass | 20.4 | biosphere3 | None | megajoule | natural resource::biotic | biosphere |  | energy chain
Occupation, forest, extensive | 2.0697 | biosphere3 | None | square meter-year | natural resource::land | biosphere |  | other
Occupation, traffic area, rail/road embankment | 0.036847 | biosphere3 | None | square meter-year | natural resource::land | biosphere |  | other
Transformation, from forest, extensive | 0.015921 | biosphere3 | None | square meter | natural resource::land | biosphere |  | other
Transformation, from traffic area, rail/road embankment | 0.00028344 | biosphere3 | None | square meter | natural resource::land | biosphere |  | other
Transformation, to forest, extensive | 0.015921 | biosphere3 | None | square meter | natural resource::land | biosphere |  | other
Transformation, to traffic area, rail/road embankment | 0.00028344 | biosphere3 | None | square meter | natural resource::land | biosphere |  | other
Wood, soft, standing | 0.0022727 | biosphere3 | None | cubic meter | natural resource::biotic | biosphere |  | energy chain
delimbing, with excavator-based processor | 2.0932e-05 | BEVs_inventories | RER | hour |  | technosphere | delimbing/sorting, excavator-based processor | other
forwarding, forwarder | 2.4318e-05 | BEVs_inventories | RER | hour |  | technosphere | forwarding, forwarder | other
harvesting, forestry harvester | 1.8273e-05 | BEVs_inventories | RER | hour |  | technosphere | harvesting, forestry harvester | energy chain
market for diesel, burned in building machine | 0.0039608 | BEVs_inventories | GLO | megajoule |  | technosphere | diesel, burned in building machine | energy chain
market for gravel, crushed | 0.092112 | BEVs_inventories | CH | kilogram |  | technosphere | gravel, crushed | other
market for transport, helicopter | 2.9318e-06 | BEVs_inventories | GLO | hour |  | technosphere | transport, helicopter | other
power sawing, without catalytic converter | 0.0014235 | BEVs_inventories | RER | hour |  | technosphere | power sawing, without catalytic converter | other
skidding, skidder | 0.00017318 | BEVs_inventories | RER | hour |  | technosphere | skidding, skidder | other
softwood forestry, mixed species, sustainable forest management, CF = -1 | 1 | BEVs_inventories | CH | kilogram |  | production | softwood forestry, mixed species, sustainable forest management, CF = -1 | energy chain
wood chipping, mobile chipper, at forest road | 6.0262e-05 | BEVs_inventories | RER | hour |  | technosphere | wood chipping, chipper, mobile, diesel, at forest road | energy chain
yarding and processing, mobile cable yarder on truck | 7.6364e-06 | BEVs_inventories | RER | hour |  | technosphere | cable yarding | energy chain
yarding, mobile cable yarder on trailer | 1.8591e-05 | BEVs_inventories | RER | hour |  | technosphere | cable yarding | energy chain
yarding, sled yarder | 3.4318e-06 | BEVs_inventories | RER | hour |  | technosphere | cable yarding | energy chain
Activity | softwood forestry, pine, sustainable forest management_CF = -1
location | DE
production amount | 1
reference product | wood chips, wet, measured as dry mass_CF = -1
type | process
unit | kilogram
worksheet name | None
source | Antonini, C., Treyer, K., Moioli, E., Bauer, C., Marco, M. Hydrogen from Wood Gasification with CCS - a Techno-Environmental Analysis of Production and Use as Transport Fuel (in Review). Sustain. Energy Fuels 2020
description
special remark
comment
Exchanges
name | amount | database | location | unit | categories | type | reference product | tag
Carbon dioxide, to soil or biomass stock | 1.8113 | biosphere3 | None | kilogram | soil | biosphere |  | energy chain
Energy, gross calorific value, in biomass | 20.4 | biosphere3 | None | megajoule | natural resource::biotic | biosphere |  | energy chain
Occupation, forest, intensive | 3.1199 | biosphere3 | None | square meter-year | natural resource::land | biosphere |  | other
Occupation, traffic area, rail/road embankment | 0.068878 | biosphere3 | None | square meter-year | natural resource::land | biosphere |  | other
Transformation, from forest, intensive | 0.025999 | biosphere3 | None | square meter | natural resource::land | biosphere |  | other
Transformation, from traffic area, rail/road embankment | 0.00057398 | biosphere3 | None | square meter | natural resource::land | biosphere |  | other
Transformation, to forest, intensive | 0.025999 | biosphere3 | None | square meter | natural resource::land | biosphere |  | other
Transformation, to traffic area, rail/road embankment | 0.00057398 | biosphere3 | None | square meter | natural resource::land | biosphere |  | other
Wood, soft, standing | 0.0020408 | biosphere3 | None | cubic meter | natural resource::biotic | biosphere |  | energy chain
forwarding, forwarder | 5.3602e-05 | BEVs_inventories | RER | hour |  | technosphere | forwarding, forwarder | other
harvesting, forestry harvester | 3.9796e-05 | BEVs_inventories | RER | hour |  | technosphere | harvesting, forestry harvester | energy chain
market for diesel, burned in building machine | 0.028686 | BEVs_inventories | GLO | megajoule |  | technosphere | diesel, burned in building machine | energy chain
market for gravel, crushed | 0.22041 | BEVs_inventories | RoW | kilogram |  | technosphere | gravel, crushed | other
power sawing, without catalytic converter | 0.00094549 | BEVs_inventories | RER | hour |  | technosphere | power sawing, without catalytic converter | other
skidding, skidder | 0.0001354 | BEVs_inventories | RER | hour |  | technosphere | skidding, skidder | other
softwood forestry, pine, sustainable forest management_CF = -1 | 1 | BEVs_inventories | DE | kilogram |  | production | wood chips, wet, measured as dry mass_CF = -1 | other
tree seedling production, in unheated greenhouse | 0.021259 | BEVs_inventories | RER | unit |  | technosphere | tree seedling, for planting | other
wood chipping, mobile chipper, at forest road | 5.303e-05 | BEVs_inventories | RER | hour |  | technosphere | wood chipping, chipper, mobile, diesel, at forest road | energy chain
wood chipping, terrain chipper, diesel | 5.1948e-06 | BEVs_inventories | RER | hour |  | technosphere | wood chipping, forwarder with terrain chipper, in forest | other
Activity | softwood forestry, pine, sustainable forest management_CF = -1
location | SE
production amount | 1
reference product | wood chips, wet, measured as dry mass_CF = -1
type | process
unit | kilogram
worksheet name | None
source | Antonini, C., Treyer, K., Moioli, E., Bauer, C., Marco, M. Hydrogen from Wood Gasification with CCS - a Techno-Environmental Analysis of Production and Use as Transport Fuel (in Review). Sustain. Energy Fuels 2020
description
special remark
comment
Exchanges
name | amount | database | location | unit | categories | type | reference product | tag
Carbon dioxide, to soil or biomass stock | 1.8113 | biosphere3 | None | kilogram | soil | biosphere |  | energy chain
Energy, gross calorific value, in biomass | 20.4 | biosphere3 | None | megajoule | natural resource::biotic | biosphere |  | energy chain
Occupation, forest, intensive | 3.818 | biosphere3 | None | square meter-year | natural resource::land | biosphere |  | other
Occupation, traffic area, rail/road embankment | 0.014525 | biosphere3 | None | square meter-year | natural resource::land | biosphere |  | other
Transformation, from forest, intensive | 0.047725 | biosphere3 | None | square meter | natural resource::land | biosphere |  | other
Transformation, from traffic area, rail/road embankment | 0.00018157 | biosphere3 | None | square meter | natural resource::land | biosphere |  | other
Transformation, to forest, intensive | 0.047725 | biosphere3 | None | square meter | natural resource::land | biosphere |  | other
Transformation, to traffic area, rail/road embankment | 0.00018157 | biosphere3 | None | square meter | natural resource::land | biosphere |  | other
Wood, soft, standing | 0.0020408 | biosphere3 | None | cubic meter | natural resource::biotic | biosphere |  | energy chain
forwarding, forwarder | 9.8347e-05 | BEVs_inventories | RER | hour |  | technosphere | forwarding, forwarder | other
harvesting, forestry harvester | 0.0001998 | BEVs_inventories | RER | hour |  | technosphere | harvesting, forestry harvester | energy chain
market for diesel, burned in building machine | 0.032156 | BEVs_inventories | GLO | megajoule |  | technosphere | diesel, burned in building machine | energy chain
market for gravel, crushed | 0.019062 | BEVs_inventories | RoW | kilogram |  | technosphere | gravel, crushed | other
power sawing, without catalytic converter | 0.00021642 | BEVs_inventories | RER | hour |  | technosphere | power sawing, without catalytic converter | other
skidding, skidder | 2.4311e-06 | BEVs_inventories | RER | hour |  | technosphere | skidding, skidder | other
softwood forestry, pine, sustainable forest management_CF = -1 | 1 | BEVs_inventories | SE | kilogram |  | production | wood chips, wet, measured as dry mass_CF = -1 | other
tree seedling production, in heated greenhouse | 0.0068066 | BEVs_inventories | RER | unit |  | technosphere | tree seedling, for planting | other
tree seedling production, in unheated greenhouse | 0.016189 | BEVs_inventories | RER | unit |  | technosphere | tree seedling, for planting | other
wood chipping, mobile chipper, at forest road | 4.8106e-05 | BEVs_inventories | RER | hour |  | technosphere | wood chipping, chipper, mobile, diesel, at forest road | energy chain
wood chipping, terrain chipper, diesel | 2.8831e-05 | BEVs_inventories | RER | hour |  | technosphere | wood chipping, forwarder with terrain chipper, in forest | other
Activity | softwood forestry, spruce, sustainable forest management_CF = -1
location | DE
production amount | 1
reference product | wood chips, wet, measured as dry mass_CF = -1
type | process
unit | kilogram
worksheet name | None
source | Antonini, C., Treyer, K., Moioli, E., Bauer, C., Marco, M. Hydrogen from Wood Gasification with CCS - a Techno-Environmental Analysis of Production and Use as Transport Fuel (in Review). Sustain. Energy Fuels 2020
description
special remark
comment
Exchanges
name | amount | database | location | unit | categories | type | reference product | tag
Carbon dioxide, to soil or biomass stock | 1.8113 | biosphere3 | None | kilogram | soil | biosphere |  | energy chain
Energy, gross calorific value, in biomass | 20.4 | biosphere3 | None | megajoule | natural resource::biotic | biosphere |  | energy chain
Occupation, forest, intensive | 2.3289 | biosphere3 | None | square meter-year | natural resource::land | biosphere |  | other
Occupation, traffic area, rail/road embankment | 0.051415 | biosphere3 | None | square meter-year | natural resource::land | biosphere |  | other
Transformation, from forest, intensive | 0.023289 | biosphere3 | None | square meter | natural resource::land | biosphere |  | other
Transformation, from traffic area, rail/road embankment | 0.00051415 | biosphere3 | None | square meter | natural resource::land | biosphere |  | other
Transformation, to forest, intensive | 0.023289 | biosphere3 | None | square meter | natural resource::land | biosphere |  | other
Transformation, to traffic area, rail/road embankment | 0.00051415 | biosphere3 | None | square meter | natural resource::land | biosphere |  | other
Wood, soft, standing | 0.0023256 | biosphere3 | None | cubic meter | natural resource::biotic | biosphere |  | energy chain
forwarding, forwarder | 5.2421e-05 | BEVs_inventories | RER | hour |  | technosphere | forwarding, forwarder | other
harvesting, forestry harvester | 3.8605e-05 | BEVs_inventories | RER | hour |  | technosphere | harvesting, forestry harvester | energy chain
market for diesel, burned in building machine | 0.020427 | BEVs_inventories | GLO | megajoule |  | technosphere | diesel, burned in building machine | energy chain
market for gravel, crushed | 0.16453 | BEVs_inventories | RoW | kilogram |  | technosphere | gravel, crushed | other
power sawing, without catalytic converter | 0.0011039 | BEVs_inventories | RER | hour |  | technosphere | power sawing, without catalytic converter | other
skidding, skidder | 0.00016888 | BEVs_inventories | RER | hour |  | technosphere | skidding, skidder | other
softwood forestry, spruce, sustainable forest management_CF = -1 | 1 | BEVs_inventories | DE | kilogram |  | production | wood chips, wet, measured as dry mass_CF = -1 | other
tree seedling production, in unheated greenhouse | 0.007141 | BEVs_inventories | RER | unit |  | technosphere | tree seedling, for planting | other
wood chipping, mobile chipper, at forest road | 6.043e-05 | BEVs_inventories | RER | hour |  | technosphere | wood chipping, chipper, mobile, diesel, at forest road | energy chain
wood chipping, terrain chipper, diesel | 5.9197e-06 | BEVs_inventories | RER | hour |  | technosphere | wood chipping, forwarder with terrain chipper, in forest | other
Activity | softwood forestry, spruce, sustainable forest management_CF = -1
location | SE
production amount | 1
reference product | wood chips, wet, measured as dry mass_CF = -1
type | process
unit | kilogram
worksheet name | None
source | Antonini, C., Treyer, K., Moioli, E., Bauer, C., Marco, M. Hydrogen from Wood Gasification with CCS - a Techno-Environmental Analysis of Production and Use as Transport Fuel (in Review). Sustain. Energy Fuels 2020
description
special remark
comment
Exchanges
name | amount | database | location | unit | categories | type | reference product | tag
Carbon dioxide, to soil or biomass stock | 1.8113 | biosphere3 | None | kilogram | soil | biosphere |  | energy chain
Energy, gross calorific value, in biomass | 20.4 | biosphere3 | None | megajoule | natural resource::biotic | biosphere |  | energy chain
Occupation, forest, intensive | 3.4196 | biosphere3 | None | square meter-year | natural resource::land | biosphere |  | other
Occupation, traffic area, rail/road embankment | 0.01301 | biosphere3 | None | square meter-year | natural resource::land | biosphere |  | other
Transformation, from forest, intensive | 0.042745 | biosphere3 | None | square meter | natural resource::land | biosphere |  | other
Transformation, from traffic area, rail/road embankment | 0.00016262 | biosphere3 | None | square meter | natural resource::land | biosphere |  | other
Transformation, to forest, intensive | 0.042745 | biosphere3 | None | square meter | natural resource::land | biosphere |  | other
Transformation, to traffic area, rail/road embankment | 0.00016262 | biosphere3 | None | square meter | natural resource::land | biosphere |  | other
Wood, soft, standing | 0.0023256 | biosphere3 | None | cubic meter | natural resource::biotic | biosphere |  | energy chain
forwarding, forwarder | 0.00010994 | BEVs_inventories | RER | hour |  | technosphere | forwarding, forwarder | other
harvesting, forestry harvester | 0.00022767 | BEVs_inventories | RER | hour |  | technosphere | harvesting, forestry harvester | energy chain
market for diesel, burned in building machine | 0.024932 | BEVs_inventories | GLO | megajoule |  | technosphere | diesel, burned in building machine | energy chain
market for gravel, crushed | 0.017073 | BEVs_inventories | RoW | kilogram |  | technosphere | gravel, crushed | other
power sawing, without catalytic converter | 0.00013085 | BEVs_inventories | RER | hour |  | technosphere | power sawing, without catalytic converter | other
skidding, skidder | 2.7704e-06 | BEVs_inventories | RER | hour |  | technosphere | skidding, skidder | other
softwood forestry, spruce, sustainable forest management_CF = -1 | 1 | BEVs_inventories | SE | kilogram |  | production | wood chips, wet, measured as dry mass_CF = -1 | other
tree seedling production, in heated greenhouse | 0.0038102 | BEVs_inventories | RER | unit |  | technosphere | tree seedling, for planting | other
tree seedling production, in unheated greenhouse | 0.009062 | BEVs_inventories | RER | unit |  | technosphere | tree seedling, for planting | other
wood chipping, mobile chipper, at forest road | 5.4819e-05 | BEVs_inventories | RER | hour |  | technosphere | wood chipping, chipper, mobile, diesel, at forest road | energy chain
wood chipping, terrain chipper, diesel | 3.2854e-05 | BEVs_inventories | RER | hour |  | technosphere | wood chipping, forwarder with terrain chipper, in forest | other
Activity | straw pellets
location | RER
production amount | 1
reference product | straw pellets
type | process
unit | megajoule
worksheet name | None
source | Cozzolini, F. Life Cycle Assessment of Biofuels in EU/CH, 2018.
description | Internal document to PSI. Inventories on first, second and third generation biofuels production. Has NOT been peer-reviewed.
special remark
comment
Exchanges
name | amount | database | location | unit | categories | type | reference product | tag
Energy, gross calorific value, in biomass | 1 | biosphere3 | None | megajoule | natural resource::biotic | biosphere |  | energy chain
Straw bales ¦ baling of straw | 1.01 | BEVs_inventories | RER | megajoule |  | technosphere | Straw bales ¦ baling of straw | energy chain
market group for electricity, low voltage | 0.00556 | BEVs_inventories | ENTSO-E | kilowatt hour |  | technosphere | electricity, low voltage | energy chain
market group for electricity, low voltage | 0.00556 | BEVs_inventories | Europe without Switzerland | kilowatt hour |  | technosphere | electricity, low voltage | energy chain
straw pellets | 1 | BEVs_inventories | RER | megajoule |  | production | straw pellets | energy chain
market for transport, freight, lorry >32 metric ton, EURO6 | 0.0035 | BEVs_inventories | RER | ton kilometer |  | technosphere | transport, freight, lorry >32 metric ton, EURO6 | other
Activity | transformer and rectifier unit, for electrolyzer
location | GLO
production amount | 1
reference product | transformer and rectifier unit, for electrolyzer
type | process
unit | unit
worksheet name | None
source | Simons, A. and Bauer, C. (2015). A life-cycle perspective on automotive fuel cells, Applied Energy, doi:10.1016/j.apenergy.2015.02.049
description
special remark
comment
Exchanges
name | amount | database | location | unit | categories | type | reference product | tag
market for aluminium, wrought alloy | 220 | BEVs_inventories | GLO | kilogram |  | technosphere | aluminium, wrought alloy | other
market for copper, anode | 440 | BEVs_inventories | GLO | kilogram |  | technosphere | copper, anode | energy storage
reinforcing steel production | 1320 | BEVs_inventories | Europe without Austria | kilogram |  | technosphere | reinforcing steel | other
sheet rolling, aluminium | 220 | BEVs_inventories | RoW | kilogram |  | technosphere | sheet rolling, aluminium | other
sheet rolling, steel | 1320 | BEVs_inventories | RoW | kilogram |  | technosphere | sheet rolling, steel | other
transformer and rectifier unit, for electrolyzer | 1 | BEVs_inventories | GLO | unit |  | production | transformer and rectifier unit, for electrolyzer | energy chain
market for transport, freight, lorry 16-32 metric ton, EURO3 | 220 | BEVs_inventories | RoW | ton kilometer |  | technosphere | transport, freight, lorry 16-32 metric ton, EURO3 | other
tube insulation production, elastomere | 220 | BEVs_inventories | RoW | kilogram |  | technosphere | tube insulation, elastomere | other
wire drawing, copper | 440 | BEVs_inventories | RoW | kilogram |  | technosphere | wire drawing, copper | other
Activity | transport, pipeline, supercritical CO2, 200km w recompression
location | RER
production amount | 1
reference product | transport, pipeline, supercritical CO2, 200km w recompression
type | process
unit | ton kilometer
worksheet name | None
source | Volkart et al., 2013, Life cycle assessment of carbon capture and storage in power generation and industry in Europe, doi: 10.1016/j.ijggc.2013.03.003
description
special remark
comment
Exchanges
name | amount | database | location | unit | categories | type | reference product | tag
market for gas turbine, 10MW electrical | 8.0416e-11 | BEVs_inventories | GLO | unit |  | technosphere | gas turbine, 10MW electrical | other
market group for electricity, medium voltage | 0.03885 | BEVs_inventories | Europe without Switzerland | kilowatt hour |  | technosphere | electricity, medium voltage | energy chain
pipeline, supercritical CO2/km | 4.228e-09 | BEVs_inventories | RER | kilometer |  | technosphere | pipeline, supercritical CO2/km | energy chain
transport, pipeline, supercritical CO2, 200km w recompression | 1 | BEVs_inventories | RER | ton kilometer |  | production | transport, pipeline, supercritical CO2, 200km w recompression | other
Activity | transport, pipeline, supercritical CO2, 200km w/o recompression
location | RER
production amount | 1
reference product | transport, pipeline, supercritical CO2, 200km w/o recompression
type | process
unit | ton kilometer
worksheet name | None
source | Volkart et al., 2013, Life cycle assessment of carbon capture and storage in power generation and industry in Europe, doi: 10.1016/j.ijggc.2013.03.003
description
special remark
comment
Exchanges
name | amount | database | location | unit | categories | type | reference product | tag
Carbon dioxide, fossil | 0.00026 | biosphere3 | None | kilogram | air::urban air close to ground | biosphere |  | direct - exhaust
pipeline, supercritical CO2/km | 4.22e-06 | BEVs_inventories | RER | kilometer |  | technosphere | pipeline, supercritical CO2/km | energy chain
transport, pipeline, supercritical CO2, 200km w/o recompression | 1 | BEVs_inventories | RER | ton kilometer |  | production | transport, pipeline, supercritical CO2, 200km w/o recompression | energy chain
Activity | treatment of biowaste by anaerobic digestion, with biogenic carbon uptake, lower bound C sequestration, digestate incineration
location | CH
production amount | 1
reference product | biogas
type | process
unit | cubic meter
worksheet name | None
source | Zhang et al., 2020, doi: 10.1039/C9SE00986H
description | Biogas production from anaerobic digestion of biomass residues.
special remark
comment
Exchanges
name | amount | database | location | unit | categories | type | reference product | tag
Carbon dioxide, from soil or biomass stock | 3.4083 | biosphere3 | None | kilogram | air | biosphere |  | direct - exhaust
Carbon dioxide, to soil or biomass stock | 5.3592 | biosphere3 | None | kilogram | soil | biosphere |  | energy chain
treatment of biowaste by anaerobic digestion, with biogenic carbon uptake, lower bound C sequestration, digestate incineration | 1 | BEVs_inventories | CH | cubic meter |  | production | biogas | energy chain
Activity | wiring and tubing, carbon dioxide capture process
location | RER
production amount | 1
reference product | wiring and tubing, carbon dioxide capture process
type | process
unit | unit
worksheet name | None
source | Timofte, A. A Life Cycle Assessment of the Climeworks technology for direct air capture of carbon dioxide, a semester project in the ecological systems design group. Institute of Environmental Engineering of ETH Zurich (2013).
description
special remark
comment
Exchanges
name | amount | database | location | unit | categories | type | reference product | tag
smelting of copper concentrate, sulfide ore | 97.5 | BEVs_inventories | RoW | kilogram |  | technosphere | copper, anode | other
steel production, electric, low-alloyed | 3000 | BEVs_inventories | Europe without Switzerland and Austria | kilogram |  | technosphere | steel, low-alloyed | other
synthetic rubber production | 52.5 | BEVs_inventories | RER | kilogram |  | technosphere | synthetic rubber | other
transport, freight, lorry 7.5-16 metric ton, EURO6 | 4000 | BEVs_inventories | RER | ton kilometer |  | technosphere | transport, freight, lorry 7.5-16 metric ton, EURO6 | other
wiring and tubing, carbon dioxide capture process | 1 | BEVs_inventories | RER | unit |  | production | wiring and tubing, carbon dioxide capture process | energy chain
Activity | woodchips from forestry residues
location | RER
production amount | 1
reference product | woodchips from forestry residues
type | process
unit | megajoule
worksheet name | None
source | Cozzolini, F. Life Cycle Assessment of Biofuels in EU/CH, 2018.
description | Residual vegetal oil for the production of biodiesel.
special remark
comment
Exchanges
name | amount | database | location | unit | categories | type | reference product | tag
Energy, gross calorific value, in biomass | 1 | biosphere3 | None | megajoule | natural resource::biotic | biosphere |  | energy chain
market for transport, freight, inland waterways, barge | 0.1504 | BEVs_inventories | RER | ton kilometer |  | technosphere | transport, freight, inland waterways, barge | other
market for transport, freight, lorry >32 metric ton, EURO6 | 0.039 | BEVs_inventories | RER | ton kilometer |  | technosphere | transport, freight, lorry >32 metric ton, EURO6 | other
woodchips from forestry residues | 1 | BEVs_inventories | RER | megajoule |  | production | woodchips from forestry residues | energy chain
Activity | electricity supply for electric vehicles, 2020
location | CN
production amount | 1
reference product | electricity, low voltage, for battery electric vehicles
type | process
unit | kilowatt hour
worksheet name | None
source
description | Electricity supply for battery charging batteries of electric vehicles. The electricity supplier in this dataset can be changed by any other electricity supplier, in low voltage.
special remark
comment
Exchanges
name | amount | database | location | unit | categories | type | reference product | tag
electricity supply for electric vehicles, 2020 | 1 | BEVs_inventories | CN | kilowatt hour |  | production | electricity, low voltage, for battery electric vehicles | energy chain
electricity market for fuel preparation, 2020 | 1 | BEVs_inventories | CN | kilowatt hour |  | technosphere | electricity, low voltage | energy chain
Activity | electricity market for fuel preparation, 2020
location | CN
production amount | 1
reference product | electricity, low voltage
type | process
unit | kilowatt hour
worksheet name | None
source
description | Electricity mix used to operate electrolysis for hydrogen production, manufacture synthetic fuels, or charge batteries.
special remark
comment
Exchanges
name | amount | database | location | unit | categories | type | reference product | tag
Sulfur hexafluoride | 6.1485e-08 | biosphere3 | None | kilogram | air | biosphere |  | other
distribution network construction, electricity, low voltage | 9.4293e-08 | BEVs_inventories | CH | kilometer |  | technosphere | distribution network, electricity, low voltage | energy chain
electricity production, hard coal | 0.43155 | BEVs_inventories | DE | kilowatt hour |  | technosphere | electricity, high voltage | energy chain
electricity production, hydro, run-of-river | 0.21577 | BEVs_inventories | DE | kilowatt hour |  | technosphere | electricity, high voltage | energy chain
electricity production, natural gas, conventional power plant | 0.10789 | BEVs_inventories | DE | kilowatt hour |  | technosphere | electricity, high voltage | energy chain
electricity production, oil | 0.21577 | BEVs_inventories | DE | kilowatt hour |  | technosphere | electricity, high voltage | energy chain
electricity production, photovoltaic, 3kWp slanted-roof installation, multi-Si, panel, mounted | 0.026972 | BEVs_inventories | DE | kilowatt hour |  | technosphere | electricity, low voltage | energy chain
electricity production, wind, 1-3MW turbine, onshore | 0.026972 | BEVs_inventories | DE | kilowatt hour |  | technosphere | electricity, high voltage | energy chain
heat and power co-generation, wood chips, 6667 kW, state-of-the-art 2014 | 0.053943 | BEVs_inventories | DE | kilowatt hour |  | technosphere | electricity, high voltage | other
market for sulfur hexafluoride, liquid | 6.1485e-08 | BEVs_inventories | RER | kilogram |  | technosphere | sulfur hexafluoride, liquid | other
transmission network construction, electricity, high voltage | 7.0989e-09 | BEVs_inventories | CH | kilometer |  | technosphere | transmission network, electricity, high voltage | energy chain
transmission network construction, electricity, medium voltage | 2.0067e-08 | BEVs_inventories | CH | kilometer |  | technosphere | transmission network, electricity, medium voltage | energy chain
transmission network construction, long-distance | 3.42e-10 | BEVs_inventories | UCTE | kilometer |  | technosphere | transmission network, long-distance | energy chain
electricity market for fuel preparation, 2020 | 1 | BEVs_inventories | CN | kilowatt hour |  | production | electricity, low voltage | energy chain
Activity | electricity market for energy storage production, 2020
location | CN
production amount | 1
reference product | electricity, low voltage, for energy storage production
type | process
unit | kilowatt hour
worksheet name | None
source
description | Electricity mix used to manufacture lithium-ion battery cells.
special remark
comment
Exchanges
name | amount | database | location | unit | categories | type | reference product | tag
Sulfur hexafluoride | 6.1485e-08 | biosphere3 | None | kilogram | air | biosphere |  | other
distribution network construction, electricity, low voltage | 9.4293e-08 | BEVs_inventories | CH | kilometer |  | technosphere | distribution network, electricity, low voltage | energy chain
electricity production, hard coal | 0.6689 | BEVs_inventories | DE | kilowatt hour |  | technosphere | electricity, high voltage | energy chain
electricity production, hydro, run-of-river | 0.18341 | BEVs_inventories | DE | kilowatt hour |  | technosphere | electricity, high voltage | energy chain
electricity production, natural gas, conventional power plant | 0.053943 | BEVs_inventories | DE | kilowatt hour |  | technosphere | electricity, high voltage | energy chain
electricity production, nuclear, pressure water reactor | 0.064732 | BEVs_inventories | DE | kilowatt hour |  | technosphere | electricity, high voltage | energy chain
electricity production, photovoltaic, 3kWp slanted-roof installation, multi-Si, panel, mounted | 0.032366 | BEVs_inventories | DE | kilowatt hour |  | technosphere | electricity, low voltage | energy chain
electricity production, wind, 1-3MW turbine, onshore | 0.053943 | BEVs_inventories | DE | kilowatt hour |  | technosphere | electricity, high voltage | energy chain
heat and power co-generation, wood chips, 6667 kW, state-of-the-art 2014 | 0.021577 | BEVs_inventories | DE | kilowatt hour |  | technosphere | electricity, high voltage | other
market for sulfur hexafluoride, liquid | 6.1485e-08 | BEVs_inventories | RER | kilogram |  | technosphere | sulfur hexafluoride, liquid | other
transmission network construction, electricity, high voltage | 7.0989e-09 | BEVs_inventories | CH | kilometer |  | technosphere | transmission network, electricity, high voltage | energy chain
transmission network construction, electricity, medium voltage | 2.0067e-08 | BEVs_inventories | CH | kilometer |  | technosphere | transmission network, electricity, medium voltage | energy chain
transmission network construction, long-distance | 3.42e-10 | BEVs_inventories | UCTE | kilometer |  | technosphere | transmission network, long-distance | energy chain
electricity market for energy storage production, 2020 | 1 | BEVs_inventories | CN | kilowatt hour |  | production | electricity, low voltage, for energy storage production | energy storage
Activity | electricity supply for electric vehicles, 2030
location | CN
production amount | 1
reference product | electricity, low voltage, for battery electric vehicles
type | process
unit | kilowatt hour
worksheet name | None
source
description | Electricity supply for battery charging batteries of electric vehicles. The electricity supplier in this dataset can be changed by any other electricity supplier, in low voltage.
special remark
comment
Exchanges
name | amount | database | location | unit | categories | type | reference product | tag
electricity supply for electric vehicles, 2030 | 1 | BEVs_inventories | CN | kilowatt hour |  | production | electricity, low voltage, for battery electric vehicles | energy chain
electricity market for fuel preparation, 2030 | 1 | BEVs_inventories | CN | kilowatt hour |  | technosphere | electricity, low voltage | energy chain
Activity | electricity market for fuel preparation, 2030
location | CN
production amount | 1
reference product | electricity, low voltage
type | process
unit | kilowatt hour
worksheet name | None
source
description | Electricity mix used to operate electrolysis for hydrogen production, manufacture synthetic fuels, or charge batteries.
special remark
comment
Exchanges
name | amount | database | location | unit | categories | type | reference product | tag
Sulfur hexafluoride | 6.1485e-08 | biosphere3 | None | kilogram | air | biosphere |  | other
distribution network construction, electricity, low voltage | 9.4293e-08 | BEVs_inventories | CH | kilometer |  | technosphere | distribution network, electricity, low voltage | energy chain
electricity production, hard coal | 0.21577 | BEVs_inventories | DE | kilowatt hour |  | technosphere | electricity, high voltage | energy chain
electricity production, hydro, run-of-river | 0.3776 | BEVs_inventories | DE | kilowatt hour |  | technosphere | electricity, high voltage | energy chain
electricity production, natural gas, conventional power plant | 0.053943 | BEVs_inventories | DE | kilowatt hour |  | technosphere | electricity, high voltage | energy chain
electricity production, nuclear, pressure water reactor | 0.10789 | BEVs_inventories | DE | kilowatt hour |  | technosphere | electricity, high voltage | energy chain
electricity production, oil | 0.10789 | BEVs_inventories | DE | kilowatt hour |  | technosphere | electricity, high voltage | energy chain
electricity production, photovoltaic, 3kWp slanted-roof installation, multi-Si, panel, mounted | 0.10789 | BEVs_inventories | DE | kilowatt hour |  | technosphere | electricity, low voltage | energy chain
electricity production, wind, 1-3MW turbine, onshore | 0.10789 | BEVs_inventories | DE | kilowatt hour |  | technosphere | electricity, high voltage | energy chain
market for sulfur hexafluoride, liquid | 6.1485e-08 | BEVs_inventories | RER | kilogram |  | technosphere | sulfur hexafluoride, liquid | other
transmission network construction, electricity, high voltage | 7.0989e-09 | BEVs_inventories | CH | kilometer |  | technosphere | transmission network, electricity, high voltage | energy chain
transmission network construction, electricity, medium voltage | 2.0067e-08 | BEVs_inventories | CH | kilometer |  | technosphere | transmission network, electricity, medium voltage | energy chain
transmission network construction, long-distance | 3.42e-10 | BEVs_inventories | UCTE | kilometer |  | technosphere | transmission network, long-distance | energy chain
electricity market for fuel preparation, 2030 | 1 | BEVs_inventories | CN | kilowatt hour |  | production | electricity, low voltage | energy chain
Activity | electricity market for energy storage production, 2030
location | CN
production amount | 1
reference product | electricity, low voltage, for energy storage production
type | process
unit | kilowatt hour
worksheet name | None
source
description | Electricity mix used to manufacture lithium-ion battery cells.
special remark
comment
Exchanges
name | amount | database | location | unit | categories | type | reference product | tag
Sulfur hexafluoride | 6.1485e-08 | biosphere3 | None | kilogram | air | biosphere |  | other
distribution network construction, electricity, low voltage | 9.4293e-08 | BEVs_inventories | CH | kilometer |  | technosphere | distribution network, electricity, low voltage | energy chain
electricity production, hard coal | 0.61495 | BEVs_inventories | DE | kilowatt hour |  | technosphere | electricity, high voltage | energy chain
electricity production, hydro, run-of-river | 0.15104 | BEVs_inventories | DE | kilowatt hour |  | technosphere | electricity, high voltage | energy chain
electricity production, natural gas, conventional power plant | 0.075521 | BEVs_inventories | DE | kilowatt hour |  | technosphere | electricity, high voltage | energy chain
electricity production, nuclear, pressure water reactor | 0.086309 | BEVs_inventories | DE | kilowatt hour |  | technosphere | electricity, high voltage | energy chain
electricity production, photovoltaic, 3kWp slanted-roof installation, multi-Si, panel, mounted | 0.053943 | BEVs_inventories | DE | kilowatt hour |  | technosphere | electricity, low voltage | energy chain
electricity production, wind, 1-3MW turbine, onshore | 0.075521 | BEVs_inventories | DE | kilowatt hour |  | technosphere | electricity, high voltage | energy chain
heat and power co-generation, wood chips, 6667 kW, state-of-the-art 2014 | 0.021577 | BEVs_inventories | DE | kilowatt hour |  | technosphere | electricity, high voltage | other
market for sulfur hexafluoride, liquid | 6.1485e-08 | BEVs_inventories | RER | kilogram |  | technosphere | sulfur hexafluoride, liquid | other
transmission network construction, electricity, high voltage | 7.0989e-09 | BEVs_inventories | CH | kilometer |  | technosphere | transmission network, electricity, high voltage | energy chain
transmission network construction, electricity, medium voltage | 2.0067e-08 | BEVs_inventories | CH | kilometer |  | technosphere | transmission network, electricity, medium voltage | energy chain
transmission network construction, long-distance | 3.42e-10 | BEVs_inventories | UCTE | kilometer |  | technosphere | transmission network, long-distance | energy chain
electricity market for energy storage production, 2030 | 1 | BEVs_inventories | CN | kilowatt hour |  | production | electricity, low voltage, for energy storage production | energy storage
Activity | transport, passenger car, battery electric, Large, 2020, EURO-6d-TEMP
location | CN
production amount | 1
reference product | transport, passenger car, EURO-6d-TEMP
type | process
unit | kilometer
worksheet name | None
source | Sacchi, R., Bauer, C., Cox, B. and Mutel, C. (in review) carculator: an open-source tool for prospective environmental and economic life cycle assessment of vehicles. When, Where and How can battery-electric vehicles help reduce greenhouse gas emissions? Submitted to Renewable and Sustainable Energy Reviews.
description | Cradle-to-grave life cycle inventory of the transport activity using a passenger car over 1 km. carculator is a open-source parametrized truck model that produces life cycle inventories for any desired set of parameters value (lifetime, occupancy rate, power, battery size, fuel blend, etc.): to produce your own inventories, go to https://github.com/romainsacchi/carculator or contact carculator@psi.ch.
special remark
comment | Electric motor power: 175 [kW]. Km over lifetime: 200000 [km]. Yearly mileage: 12000 [km/year]. Autonomy on a full tank/battery: 230 [km]. Tank-to-wheel efficiency: 67 [%]. Tank-to-wheel energy consumption: 871 [kj/km]. Battery capacity: 69 [kWh]. Mass of battery: 580 [kg]. Curb mass (excl. driver and cargo): 2198 [kg]. Driving mass (incl. driver and cargo): 2338 [kg].
Exchanges
name | amount | database | location | unit | categories | type | reference product | tag
Ethane, 1,1,1,2-tetrafluoro-, HFC-134a | 3.75e-06 | biosphere3 | None | kilogram | air | biosphere |  | other
maintenance, passenger car | 1.1822e-05 | BEVs_inventories | RER | unit |  | technosphere | passenger car maintenance | maintenance
market for brake wear emissions, passenger car | -2.3388e-06 | BEVs_inventories | GLO | kilogram |  | technosphere | brake wear emissions, passenger car | direct - non-exhaust
market for refrigerant R134a | 6.5e-06 | BEVs_inventories | GLO | kilogram |  | technosphere | refrigerant R134a | other
market for road | 0.001256 | BEVs_inventories | GLO | meter-year |  | technosphere | road | road
market for road maintenance | 0.00129 | BEVs_inventories | RER | meter-year |  | technosphere | road maintenance | road
market for road wear emissions, passenger car | -2.3388e-05 | BEVs_inventories | GLO | kilogram |  | technosphere | road wear emissions, passenger car | road
market for tyre wear emissions, passenger car | -0.00014033 | BEVs_inventories | GLO | kilogram |  | technosphere | tyre wear emissions, passenger car | direct - non-exhaust
noise, octave 1, day time, rural | 0.086142 | biosphere3 | None | joule | octave 1::day time::rural | biosphere |  | direct - exhaust
noise, octave 1, day time, suburban | 0.045641 | biosphere3 | None | joule | octave 1::day time::suburban | biosphere |  | direct - exhaust
noise, octave 1, day time, urban | 0.038626 | biosphere3 | None | joule | octave 1::day time::urban | biosphere |  | direct - exhaust
noise, octave 2, day time, rural | 0.063461 | biosphere3 | None | joule | octave 2::day time::rural | biosphere |  | direct - exhaust
noise, octave 2, day time, suburban | 0.0070485 | biosphere3 | None | joule | octave 2::day time::suburban | biosphere |  | direct - exhaust
noise, octave 2, day time, urban | 0.003151 | biosphere3 | None | joule | octave 2::day time::urban | biosphere |  | direct - exhaust
noise, octave 3, day time, rural | 0.036926 | biosphere3 | None | joule | octave 3::day time::rural | biosphere |  | direct - exhaust
noise, octave 3, day time, suburban | 0.0036168 | biosphere3 | None | joule | octave 3::day time::suburban | biosphere |  | direct - exhaust
noise, octave 3, day time, urban | 0.0014249 | biosphere3 | None | joule | octave 3::day time::urban | biosphere |  | direct - exhaust
noise, octave 4, day time, rural | 0.056068 | biosphere3 | None | joule | octave 4::day time::rural | biosphere |  | direct - exhaust
noise, octave 4, day time, suburban | 0.0071189 | biosphere3 | None | joule | octave 4::day time::suburban | biosphere |  | direct - exhaust
noise, octave 4, day time, urban | 0.0023033 | biosphere3 | None | joule | octave 4::day time::urban | biosphere |  | direct - exhaust
noise, octave 5, day time, rural | 0.36726 | biosphere3 | None | joule | octave 5::day time::rural | biosphere |  | direct - exhaust
noise, octave 5, day time, suburban | 0.031192 | biosphere3 | None | joule | octave 5::day time::suburban | biosphere |  | direct - exhaust
noise, octave 5, day time, urban | 0.0077254 | biosphere3 | None | joule | octave 5::day time::urban | biosphere |  | direct - exhaust
noise, octave 6, day time, rural | 0.20377 | biosphere3 | None | joule | octave 6::day time::rural | biosphere |  | direct - exhaust
noise, octave 6, day time, suburban | 0.013171 | biosphere3 | None | joule | octave 6::day time::suburban | biosphere |  | direct - exhaust
noise, octave 6, day time, urban | 0.0027969 | biosphere3 | None | joule | octave 6::day time::urban | biosphere |  | direct - exhaust
noise, octave 7, day time, rural | 0.023387 | biosphere3 | None | joule | octave 7::day time::rural | biosphere |  | direct - exhaust
noise, octave 7, day time, suburban | 0.0014026 | biosphere3 | None | joule | octave 7::day time::suburban | biosphere |  | direct - exhaust
noise, octave 7, day time, urban | 0.00030352 | biosphere3 | None | joule | octave 7::day time::urban | biosphere |  | direct - exhaust
noise, octave 8, day time, rural | 0.0045876 | biosphere3 | None | joule | octave 8::day time::rural | biosphere |  | direct - exhaust
noise, octave 8, day time, suburban | 0.00049838 | biosphere3 | None | joule | octave 8::day time::suburban | biosphere |  | direct - exhaust
noise, octave 8, day time, urban | 0.00021523 | biosphere3 | None | joule | octave 8::day time::urban | biosphere |  | direct - exhaust
electricity supply for electric vehicles, 2020 | 0.28418 | BEVs_inventories | CN | kilowatt hour |  | technosphere | electricity, low voltage, for battery electric vehicles | energy chain
transport, passenger car, battery electric, Large, 2020, EURO-6d-TEMP | 1 | BEVs_inventories | CN | kilometer |  | production | transport, passenger car, EURO-6d-TEMP | other
Passenger car, battery electric, Large, 2020, EURO-6d | 5e-06 | BEVs_inventories | CN | unit |  | technosphere | Passenger car, EURO-6d | other
Activity | transport, passenger car, battery electric, Large, 2030, EURO-6d
location | CN
production amount | 1
reference product | transport, passenger car, EURO-6d
type | process
unit | kilometer
worksheet name | None
source | Sacchi, R., Bauer, C., Cox, B. and Mutel, C. (in review) carculator: an open-source tool for prospective environmental and economic life cycle assessment of vehicles. When, Where and How can battery-electric vehicles help reduce greenhouse gas emissions? Submitted to Renewable and Sustainable Energy Reviews.
description | Cradle-to-grave life cycle inventory of the transport activity using a passenger car over 1 km. carculator is a open-source parametrized truck model that produces life cycle inventories for any desired set of parameters value (lifetime, occupancy rate, power, battery size, fuel blend, etc.): to produce your own inventories, go to https://github.com/romainsacchi/carculator or contact carculator@psi.ch.
special remark
comment | Electric motor power: 172 [kW]. Km over lifetime: 200000 [km]. Yearly mileage: 12000 [km/year]. Autonomy on a full tank/battery: 389 [km]. Tank-to-wheel efficiency: 67 [%]. Tank-to-wheel energy consumption: 804 [kj/km]. Battery capacity: 108 [kWh]. Mass of battery: 580 [kg]. Curb mass (excl. driver and cargo): 2153 [kg]. Driving mass (incl. driver and cargo): 2293 [kg].
Exchanges
name | amount | database | location | unit | categories | type | reference product | tag
Ethane, 1,1,1,2-tetrafluoro-, HFC-134a | 3.75e-06 | biosphere3 | None | kilogram | air | biosphere |  | other
maintenance, passenger car | 1.1577e-05 | BEVs_inventories | RER | unit |  | technosphere | passenger car maintenance | maintenance
market for brake wear emissions, passenger car | -2.2933e-06 | BEVs_inventories | GLO | kilogram |  | technosphere | brake wear emissions, passenger car | direct - non-exhaust
market for refrigerant R134a | 6.5e-06 | BEVs_inventories | GLO | kilogram |  | technosphere | refrigerant R134a | other
market for road | 0.0012315 | BEVs_inventories | GLO | meter-year |  | technosphere | road | road
market for road maintenance | 0.00129 | BEVs_inventories | RER | meter-year |  | technosphere | road maintenance | road
market for road wear emissions, passenger car | -2.2933e-05 | BEVs_inventories | GLO | kilogram |  | technosphere | road wear emissions, passenger car | road
market for tyre wear emissions, passenger car | -0.0001376 | BEVs_inventories | GLO | kilogram |  | technosphere | tyre wear emissions, passenger car | direct - non-exhaust
noise, octave 1, day time, rural | 0.086142 | biosphere3 | None | joule | octave 1::day time::rural | biosphere |  | direct - exhaust
noise, octave 1, day time, suburban | 0.045641 | biosphere3 | None | joule | octave 1::day time::suburban | biosphere |  | direct - exhaust
noise, octave 1, day time, urban | 0.038626 | biosphere3 | None | joule | octave 1::day time::urban | biosphere |  | direct - exhaust
noise, octave 2, day time, rural | 0.063461 | biosphere3 | None | joule | octave 2::day time::rural | biosphere |  | direct - exhaust
noise, octave 2, day time, suburban | 0.0070485 | biosphere3 | None | joule | octave 2::day time::suburban | biosphere |  | direct - exhaust
noise, octave 2, day time, urban | 0.003151 | biosphere3 | None | joule | octave 2::day time::urban | biosphere |  | direct - exhaust
noise, octave 3, day time, rural | 0.036926 | biosphere3 | None | joule | octave 3::day time::rural | biosphere |  | direct - exhaust
noise, octave 3, day time, suburban | 0.0036168 | biosphere3 | None | joule | octave 3::day time::suburban | biosphere |  | direct - exhaust
noise, octave 3, day time, urban | 0.0014249 | biosphere3 | None | joule | octave 3::day time::urban | biosphere |  | direct - exhaust
noise, octave 4, day time, rural | 0.056068 | biosphere3 | None | joule | octave 4::day time::rural | biosphere |  | direct - exhaust
noise, octave 4, day time, suburban | 0.0071189 | biosphere3 | None | joule | octave 4::day time::suburban | biosphere |  | direct - exhaust
noise, octave 4, day time, urban | 0.0023033 | biosphere3 | None | joule | octave 4::day time::urban | biosphere |  | direct - exhaust
noise, octave 5, day time, rural | 0.36726 | biosphere3 | None | joule | octave 5::day time::rural | biosphere |  | direct - exhaust
noise, octave 5, day time, suburban | 0.031192 | biosphere3 | None | joule | octave 5::day time::suburban | biosphere |  | direct - exhaust
noise, octave 5, day time, urban | 0.0077254 | biosphere3 | None | joule | octave 5::day time::urban | biosphere |  | direct - exhaust
noise, octave 6, day time, rural | 0.20377 | biosphere3 | None | joule | octave 6::day time::rural | biosphere |  | direct - exhaust
noise, octave 6, day time, suburban | 0.013171 | biosphere3 | None | joule | octave 6::day time::suburban | biosphere |  | direct - exhaust
noise, octave 6, day time, urban | 0.0027969 | biosphere3 | None | joule | octave 6::day time::urban | biosphere |  | direct - exhaust
noise, octave 7, day time, rural | 0.023387 | biosphere3 | None | joule | octave 7::day time::rural | biosphere |  | direct - exhaust
noise, octave 7, day time, suburban | 0.0014026 | biosphere3 | None | joule | octave 7::day time::suburban | biosphere |  | direct - exhaust
noise, octave 7, day time, urban | 0.00030352 | biosphere3 | None | joule | octave 7::day time::urban | biosphere |  | direct - exhaust
noise, octave 8, day time, rural | 0.0045876 | biosphere3 | None | joule | octave 8::day time::rural | biosphere |  | direct - exhaust
noise, octave 8, day time, suburban | 0.00049838 | biosphere3 | None | joule | octave 8::day time::suburban | biosphere |  | direct - exhaust
noise, octave 8, day time, urban | 0.00021523 | biosphere3 | None | joule | octave 8::day time::urban | biosphere |  | direct - exhaust
electricity supply for electric vehicles, 2030 | 0.26086 | BEVs_inventories | CN | kilowatt hour |  | technosphere | electricity, low voltage, for battery electric vehicles | energy chain
transport, passenger car, battery electric, Large, 2030, EURO-6d | 1 | BEVs_inventories | CN | kilometer |  | production | transport, passenger car, EURO-6d | other
Passenger car, battery electric, Large, 2030, EURO-6d | 5e-06 | BEVs_inventories | CN | unit |  | technosphere | Passenger car, EURO-6d | other
Activity | transport, passenger car, battery electric, Lower medium, 2020, EURO-6d-TEMP
location | CN
production amount | 1
reference product | transport, passenger car, EURO-6d-TEMP
type | process
unit | kilometer
worksheet name | None
source | Sacchi, R., Bauer, C., Cox, B. and Mutel, C. (in review) carculator: an open-source tool for prospective environmental and economic life cycle assessment of vehicles. When, Where and How can battery-electric vehicles help reduce greenhouse gas emissions? Submitted to Renewable and Sustainable Energy Reviews.
description | Cradle-to-grave life cycle inventory of the transport activity using a passenger car over 1 km. carculator is a open-source parametrized truck model that produces life cycle inventories for any desired set of parameters value (lifetime, occupancy rate, power, battery size, fuel blend, etc.): to produce your own inventories, go to https://github.com/romainsacchi/carculator or contact carculator@psi.ch.
special remark
comment | Electric motor power: 106 [kW]. Km over lifetime: 200000 [km]. Yearly mileage: 12000 [km/year]. Autonomy on a full tank/battery: 178 [km]. Tank-to-wheel efficiency: 67 [%]. Tank-to-wheel energy consumption: 696 [kj/km]. Battery capacity: 43 [kWh]. Mass of battery: 360 [kg]. Curb mass (excl. driver and cargo): 1514 [kg]. Driving mass (incl. driver and cargo): 1654 [kg].
Exchanges
name | amount | database | location | unit | categories | type | reference product | tag
Ethane, 1,1,1,2-tetrafluoro-, HFC-134a | 3.75e-06 | biosphere3 | None | kilogram | air | biosphere |  | other
maintenance, passenger car | 8.1423e-06 | BEVs_inventories | RER | unit |  | technosphere | passenger car maintenance | maintenance
market for brake wear emissions, passenger car | -1.6545e-06 | BEVs_inventories | GLO | kilogram |  | technosphere | brake wear emissions, passenger car | direct - non-exhaust
market for refrigerant R134a | 6.5e-06 | BEVs_inventories | GLO | kilogram |  | technosphere | refrigerant R134a | other
market for road | 0.00088845 | BEVs_inventories | GLO | meter-year |  | technosphere | road | road
market for road maintenance | 0.00129 | BEVs_inventories | RER | meter-year |  | technosphere | road maintenance | road
market for road wear emissions, passenger car | -1.6545e-05 | BEVs_inventories | GLO | kilogram |  | technosphere | road wear emissions, passenger car | road
market for tyre wear emissions, passenger car | -9.9268e-05 | BEVs_inventories | GLO | kilogram |  | technosphere | tyre wear emissions, passenger car | direct - non-exhaust
noise, octave 1, day time, rural | 0.086142 | biosphere3 | None | joule | octave 1::day time::rural | biosphere |  | direct - exhaust
noise, octave 1, day time, suburban | 0.045641 | biosphere3 | None | joule | octave 1::day time::suburban | biosphere |  | direct - exhaust
noise, octave 1, day time, urban | 0.038626 | biosphere3 | None | joule | octave 1::day time::urban | biosphere |  | direct - exhaust
noise, octave 2, day time, rural | 0.063461 | biosphere3 | None | joule | octave 2::day time::rural | biosphere |  | direct - exhaust
noise, octave 2, day time, suburban | 0.0070485 | biosphere3 | None | joule | octave 2::day time::suburban | biosphere |  | direct - exhaust
noise, octave 2, day time, urban | 0.003151 | biosphere3 | None | joule | octave 2::day time::urban | biosphere |  | direct - exhaust
noise, octave 3, day time, rural | 0.036926 | biosphere3 | None | joule | octave 3::day time::rural | biosphere |  | direct - exhaust
noise, octave 3, day time, suburban | 0.0036168 | biosphere3 | None | joule | octave 3::day time::suburban | biosphere |  | direct - exhaust
noise, octave 3, day time, urban | 0.0014249 | biosphere3 | None | joule | octave 3::day time::urban | biosphere |  | direct - exhaust
noise, octave 4, day time, rural | 0.056068 | biosphere3 | None | joule | octave 4::day time::rural | biosphere |  | direct - exhaust
noise, octave 4, day time, suburban | 0.0071189 | biosphere3 | None | joule | octave 4::day time::suburban | biosphere |  | direct - exhaust
noise, octave 4, day time, urban | 0.0023033 | biosphere3 | None | joule | octave 4::day time::urban | biosphere |  | direct - exhaust
noise, octave 5, day time, rural | 0.36726 | biosphere3 | None | joule | octave 5::day time::rural | biosphere |  | direct - exhaust
noise, octave 5, day time, suburban | 0.031192 | biosphere3 | None | joule | octave 5::day time::suburban | biosphere |  | direct - exhaust
noise, octave 5, day time, urban | 0.0077254 | biosphere3 | None | joule | octave 5::day time::urban | biosphere |  | direct - exhaust
noise, octave 6, day time, rural | 0.20377 | biosphere3 | None | joule | octave 6::day time::rural | biosphere |  | direct - exhaust
noise, octave 6, day time, suburban | 0.013171 | biosphere3 | None | joule | octave 6::day time::suburban | biosphere |  | direct - exhaust
noise, octave 6, day time, urban | 0.0027969 | biosphere3 | None | joule | octave 6::day time::urban | biosphere |  | direct - exhaust
noise, octave 7, day time, rural | 0.023387 | biosphere3 | None | joule | octave 7::day time::rural | biosphere |  | direct - exhaust
noise, octave 7, day time, suburban | 0.0014026 | biosphere3 | None | joule | octave 7::day time::suburban | biosphere |  | direct - exhaust
noise, octave 7, day time, urban | 0.00030352 | biosphere3 | None | joule | octave 7::day time::urban | biosphere |  | direct - exhaust
noise, octave 8, day time, rural | 0.0045876 | biosphere3 | None | joule | octave 8::day time::rural | biosphere |  | direct - exhaust
noise, octave 8, day time, suburban | 0.00049838 | biosphere3 | None | joule | octave 8::day time::suburban | biosphere |  | direct - exhaust
noise, octave 8, day time, urban | 0.00021523 | biosphere3 | None | joule | octave 8::day time::urban | biosphere |  | direct - exhaust
electricity supply for electric vehicles, 2020 | 0.22717 | BEVs_inventories | CN | kilowatt hour |  | technosphere | electricity, low voltage, for battery electric vehicles | energy chain
transport, passenger car, battery electric, Lower medium, 2020, EURO-6d-TEMP | 1 | BEVs_inventories | CN | kilometer |  | production | transport, passenger car, EURO-6d-TEMP | other
Passenger car, battery electric, Lower medium, 2020, EURO-6d | 5e-06 | BEVs_inventories | CN | unit |  | technosphere | Passenger car, EURO-6d | other
Activity | transport, passenger car, battery electric, Lower medium, 2030, EURO-6d
location | CN
production amount | 1
reference product | transport, passenger car, EURO-6d
type | process
unit | kilometer
worksheet name | None
source | Sacchi, R., Bauer, C., Cox, B. and Mutel, C. (in review) carculator: an open-source tool for prospective environmental and economic life cycle assessment of vehicles. When, Where and How can battery-electric vehicles help reduce greenhouse gas emissions? Submitted to Renewable and Sustainable Energy Reviews.
description | Cradle-to-grave life cycle inventory of the transport activity using a passenger car over 1 km. carculator is a open-source parametrized truck model that produces life cycle inventories for any desired set of parameters value (lifetime, occupancy rate, power, battery size, fuel blend, etc.): to produce your own inventories, go to https://github.com/romainsacchi/carculator or contact carculator@psi.ch.
special remark
comment | Electric motor power: 103 [kW]. Km over lifetime: 200000 [km]. Yearly mileage: 12000 [km/year]. Autonomy on a full tank/battery: 302 [km]. Tank-to-wheel efficiency: 67 [%]. Tank-to-wheel energy consumption: 641 [kj/km]. Battery capacity: 67 [kWh]. Mass of battery: 360 [kg]. Curb mass (excl. driver and cargo): 1481 [kg]. Driving mass (incl. driver and cargo): 1621 [kg].
Exchanges
name | amount | database | location | unit | categories | type | reference product | tag
Ethane, 1,1,1,2-tetrafluoro-, HFC-134a | 3.75e-06 | biosphere3 | None | kilogram | air | biosphere |  | other
maintenance, passenger car | 7.9644e-06 | BEVs_inventories | RER | unit |  | technosphere | passenger car maintenance | maintenance
market for brake wear emissions, passenger car | -1.6214e-06 | BEVs_inventories | GLO | kilogram |  | technosphere | brake wear emissions, passenger car | direct - non-exhaust
market for refrigerant R134a | 6.5e-06 | BEVs_inventories | GLO | kilogram |  | technosphere | refrigerant R134a | other
market for road | 0.00087068 | BEVs_inventories | GLO | meter-year |  | technosphere | road | road
market for road maintenance | 0.00129 | BEVs_inventories | RER | meter-year |  | technosphere | road maintenance | road
market for road wear emissions, passenger car | -1.6214e-05 | BEVs_inventories | GLO | kilogram |  | technosphere | road wear emissions, passenger car | road
market for tyre wear emissions, passenger car | -9.7283e-05 | BEVs_inventories | GLO | kilogram |  | technosphere | tyre wear emissions, passenger car | direct - non-exhaust
noise, octave 1, day time, rural | 0.086142 | biosphere3 | None | joule | octave 1::day time::rural | biosphere |  | direct - exhaust
noise, octave 1, day time, suburban | 0.045641 | biosphere3 | None | joule | octave 1::day time::suburban | biosphere |  | direct - exhaust
noise, octave 1, day time, urban | 0.038626 | biosphere3 | None | joule | octave 1::day time::urban | biosphere |  | direct - exhaust
noise, octave 2, day time, rural | 0.063461 | biosphere3 | None | joule | octave 2::day time::rural | biosphere |  | direct - exhaust
noise, octave 2, day time, suburban | 0.0070485 | biosphere3 | None | joule | octave 2::day time::suburban | biosphere |  | direct - exhaust
noise, octave 2, day time, urban | 0.003151 | biosphere3 | None | joule | octave 2::day time::urban | biosphere |  | direct - exhaust
noise, octave 3, day time, rural | 0.036926 | biosphere3 | None | joule | octave 3::day time::rural | biosphere |  | direct - exhaust
noise, octave 3, day time, suburban | 0.0036168 | biosphere3 | None | joule | octave 3::day time::suburban | biosphere |  | direct - exhaust
noise, octave 3, day time, urban | 0.0014249 | biosphere3 | None | joule | octave 3::day time::urban | biosphere |  | direct - exhaust
noise, octave 4, day time, rural | 0.056068 | biosphere3 | None | joule | octave 4::day time::rural | biosphere |  | direct - exhaust
noise, octave 4, day time, suburban | 0.0071189 | biosphere3 | None | joule | octave 4::day time::suburban | biosphere |  | direct - exhaust
noise, octave 4, day time, urban | 0.0023033 | biosphere3 | None | joule | octave 4::day time::urban | biosphere |  | direct - exhaust
noise, octave 5, day time, rural | 0.36726 | biosphere3 | None | joule | octave 5::day time::rural | biosphere |  | direct - exhaust
noise, octave 5, day time, suburban | 0.031192 | biosphere3 | None | joule | octave 5::day time::suburban | biosphere |  | direct - exhaust
noise, octave 5, day time, urban | 0.0077254 | biosphere3 | None | joule | octave 5::day time::urban | biosphere |  | direct - exhaust
noise, octave 6, day time, rural | 0.20377 | biosphere3 | None | joule | octave 6::day time::rural | biosphere |  | direct - exhaust
noise, octave 6, day time, suburban | 0.013171 | biosphere3 | None | joule | octave 6::day time::suburban | biosphere |  | direct - exhaust
noise, octave 6, day time, urban | 0.0027969 | biosphere3 | None | joule | octave 6::day time::urban | biosphere |  | direct - exhaust
noise, octave 7, day time, rural | 0.023387 | biosphere3 | None | joule | octave 7::day time::rural | biosphere |  | direct - exhaust
noise, octave 7, day time, suburban | 0.0014026 | biosphere3 | None | joule | octave 7::day time::suburban | biosphere |  | direct - exhaust
noise, octave 7, day time, urban | 0.00030352 | biosphere3 | None | joule | octave 7::day time::urban | biosphere |  | direct - exhaust
noise, octave 8, day time, rural | 0.0045876 | biosphere3 | None | joule | octave 8::day time::rural | biosphere |  | direct - exhaust
noise, octave 8, day time, suburban | 0.00049838 | biosphere3 | None | joule | octave 8::day time::suburban | biosphere |  | direct - exhaust
noise, octave 8, day time, urban | 0.00021523 | biosphere3 | None | joule | octave 8::day time::urban | biosphere |  | direct - exhaust
electricity supply for electric vehicles, 2030 | 0.20799 | BEVs_inventories | CN | kilowatt hour |  | technosphere | electricity, low voltage, for battery electric vehicles | energy chain
transport, passenger car, battery electric, Lower medium, 2030, EURO-6d | 1 | BEVs_inventories | CN | kilometer |  | production | transport, passenger car, EURO-6d | other
Passenger car, battery electric, Lower medium, 2030, EURO-6d | 5e-06 | BEVs_inventories | CN | unit |  | technosphere | Passenger car, EURO-6d | other
Activity | transport, passenger car, battery electric, Medium, 2020, EURO-6d-TEMP
location | CN
production amount | 1
reference product | transport, passenger car, EURO-6d-TEMP
type | process
unit | kilometer
worksheet name | None
source | Sacchi, R., Bauer, C., Cox, B. and Mutel, C. (in review) carculator: an open-source tool for prospective environmental and economic life cycle assessment of vehicles. When, Where and How can battery-electric vehicles help reduce greenhouse gas emissions? Submitted to Renewable and Sustainable Energy Reviews.
description | Cradle-to-grave life cycle inventory of the transport activity using a passenger car over 1 km. carculator is a open-source parametrized truck model that produces life cycle inventories for any desired set of parameters value (lifetime, occupancy rate, power, battery size, fuel blend, etc.): to produce your own inventories, go to https://github.com/romainsacchi/carculator or contact carculator@psi.ch.
special remark
comment | Electric motor power: 152 [kW]. Km over lifetime: 200000 [km]. Yearly mileage: 12000 [km/year]. Autonomy on a full tank/battery: 175 [km]. Tank-to-wheel efficiency: 67 [%]. Tank-to-wheel energy consumption: 785 [kj/km]. Battery capacity: 48 [kWh]. Mass of battery: 400 [kg]. Curb mass (excl. driver and cargo): 1908 [kg]. Driving mass (incl. driver and cargo): 2048 [kg].
Exchanges
name | amount | database | location | unit | categories | type | reference product | tag
Ethane, 1,1,1,2-tetrafluoro-, HFC-134a | 3.75e-06 | biosphere3 | None | kilogram | air | biosphere |  | other
maintenance, passenger car | 1.0263e-05 | BEVs_inventories | RER | unit |  | technosphere | passenger car maintenance | maintenance
market for brake wear emissions, passenger car | -2.0488e-06 | BEVs_inventories | GLO | kilogram |  | technosphere | brake wear emissions, passenger car | direct - non-exhaust
market for refrigerant R134a | 6.5e-06 | BEVs_inventories | GLO | kilogram |  | technosphere | refrigerant R134a | other
market for road | 0.0011002 | BEVs_inventories | GLO | meter-year |  | technosphere | road | road
market for road maintenance | 0.00129 | BEVs_inventories | RER | meter-year |  | technosphere | road maintenance | road
market for road wear emissions, passenger car | -2.0488e-05 | BEVs_inventories | GLO | kilogram |  | technosphere | road wear emissions, passenger car | road
market for tyre wear emissions, passenger car | -0.00012293 | BEVs_inventories | GLO | kilogram |  | technosphere | tyre wear emissions, passenger car | direct - non-exhaust
noise, octave 1, day time, rural | 0.086142 | biosphere3 | None | joule | octave 1::day time::rural | biosphere |  | direct - exhaust
noise, octave 1, day time, suburban | 0.045641 | biosphere3 | None | joule | octave 1::day time::suburban | biosphere |  | direct - exhaust
noise, octave 1, day time, urban | 0.038626 | biosphere3 | None | joule | octave 1::day time::urban | biosphere |  | direct - exhaust
noise, octave 2, day time, rural | 0.063461 | biosphere3 | None | joule | octave 2::day time::rural | biosphere |  | direct - exhaust
noise, octave 2, day time, suburban | 0.0070485 | biosphere3 | None | joule | octave 2::day time::suburban | biosphere |  | direct - exhaust
noise, octave 2, day time, urban | 0.003151 | biosphere3 | None | joule | octave 2::day time::urban | biosphere |  | direct - exhaust
noise, octave 3, day time, rural | 0.036926 | biosphere3 | None | joule | octave 3::day time::rural | biosphere |  | direct - exhaust
noise, octave 3, day time, suburban | 0.0036168 | biosphere3 | None | joule | octave 3::day time::suburban | biosphere |  | direct - exhaust
noise, octave 3, day time, urban | 0.0014249 | biosphere3 | None | joule | octave 3::day time::urban | biosphere |  | direct - exhaust
noise, octave 4, day time, rural | 0.056068 | biosphere3 | None | joule | octave 4::day time::rural | biosphere |  | direct - exhaust
noise, octave 4, day time, suburban | 0.0071189 | biosphere3 | None | joule | octave 4::day time::suburban | biosphere |  | direct - exhaust
noise, octave 4, day time, urban | 0.0023033 | biosphere3 | None | joule | octave 4::day time::urban | biosphere |  | direct - exhaust
noise, octave 5, day time, rural | 0.36726 | biosphere3 | None | joule | octave 5::day time::rural | biosphere |  | direct - exhaust
noise, octave 5, day time, suburban | 0.031192 | biosphere3 | None | joule | octave 5::day time::suburban | biosphere |  | direct - exhaust
noise, octave 5, day time, urban | 0.0077254 | biosphere3 | None | joule | octave 5::day time::urban | biosphere |  | direct - exhaust
noise, octave 6, day time, rural | 0.20377 | biosphere3 | None | joule | octave 6::day time::rural | biosphere |  | direct - exhaust
noise, octave 6, day time, suburban | 0.013171 | biosphere3 | None | joule | octave 6::day time::suburban | biosphere |  | direct - exhaust
noise, octave 6, day time, urban | 0.0027969 | biosphere3 | None | joule | octave 6::day time::urban | biosphere |  | direct - exhaust
noise, octave 7, day time, rural | 0.023387 | biosphere3 | None | joule | octave 7::day time::rural | biosphere |  | direct - exhaust
noise, octave 7, day time, suburban | 0.0014026 | biosphere3 | None | joule | octave 7::day time::suburban | biosphere |  | direct - exhaust
noise, octave 7, day time, urban | 0.00030352 | biosphere3 | None | joule | octave 7::day time::urban | biosphere |  | direct - exhaust
noise, octave 8, day time, rural | 0.0045876 | biosphere3 | None | joule | octave 8::day time::rural | biosphere |  | direct - exhaust
noise, octave 8, day time, suburban | 0.00049838 | biosphere3 | None | joule | octave 8::day time::suburban | biosphere |  | direct - exhaust
noise, octave 8, day time, urban | 0.00021523 | biosphere3 | None | joule | octave 8::day time::urban | biosphere |  | direct - exhaust
electricity supply for electric vehicles, 2020 | 0.25627 | BEVs_inventories | CN | kilowatt hour |  | technosphere | electricity, low voltage, for battery electric vehicles | energy chain
transport, passenger car, battery electric, Medium, 2020, EURO-6d-TEMP | 1 | BEVs_inventories | CN | kilometer |  | production | transport, passenger car, EURO-6d-TEMP | other
Passenger car, battery electric, Medium, 2020, EURO-6d | 5e-06 | BEVs_inventories | CN | unit |  | technosphere | Passenger car, EURO-6d | other
Activity | transport, passenger car, battery electric, Medium, 2030, EURO-6d
location | CN
production amount | 1
reference product | transport, passenger car, EURO-6d
type | process
unit | kilometer
worksheet name | None
source | Sacchi, R., Bauer, C., Cox, B. and Mutel, C. (in review) carculator: an open-source tool for prospective environmental and economic life cycle assessment of vehicles. When, Where and How can battery-electric vehicles help reduce greenhouse gas emissions? Submitted to Renewable and Sustainable Energy Reviews.
description | Cradle-to-grave life cycle inventory of the transport activity using a passenger car over 1 km. carculator is a open-source parametrized truck model that produces life cycle inventories for any desired set of parameters value (lifetime, occupancy rate, power, battery size, fuel blend, etc.): to produce your own inventories, go to https://github.com/romainsacchi/carculator or contact carculator@psi.ch.
special remark
comment | Electric motor power: 149 [kW]. Km over lifetime: 200000 [km]. Yearly mileage: 12000 [km/year]. Autonomy on a full tank/battery: 296 [km]. Tank-to-wheel efficiency: 67 [%]. Tank-to-wheel energy consumption: 728 [kj/km]. Battery capacity: 75 [kWh]. Mass of battery: 400 [kg]. Curb mass (excl. driver and cargo): 1866 [kg]. Driving mass (incl. driver and cargo): 2006 [kg].
Exchanges
name | amount | database | location | unit | categories | type | reference product | tag
Ethane, 1,1,1,2-tetrafluoro-, HFC-134a | 3.75e-06 | biosphere3 | None | kilogram | air | biosphere |  | other
maintenance, passenger car | 1.0033e-05 | BEVs_inventories | RER | unit |  | technosphere | passenger car maintenance | maintenance
market for brake wear emissions, passenger car | -2.0062e-06 | BEVs_inventories | GLO | kilogram |  | technosphere | brake wear emissions, passenger car | direct - non-exhaust
market for refrigerant R134a | 6.5e-06 | BEVs_inventories | GLO | kilogram |  | technosphere | refrigerant R134a | other
market for road | 0.0010773 | BEVs_inventories | GLO | meter-year |  | technosphere | road | road
market for road maintenance | 0.00129 | BEVs_inventories | RER | meter-year |  | technosphere | road maintenance | road
market for road wear emissions, passenger car | -2.0062e-05 | BEVs_inventories | GLO | kilogram |  | technosphere | road wear emissions, passenger car | road
market for tyre wear emissions, passenger car | -0.00012037 | BEVs_inventories | GLO | kilogram |  | technosphere | tyre wear emissions, passenger car | direct - non-exhaust
noise, octave 1, day time, rural | 0.086142 | biosphere3 | None | joule | octave 1::day time::rural | biosphere |  | direct - exhaust
noise, octave 1, day time, suburban | 0.045641 | biosphere3 | None | joule | octave 1::day time::suburban | biosphere |  | direct - exhaust
noise, octave 1, day time, urban | 0.038626 | biosphere3 | None | joule | octave 1::day time::urban | biosphere |  | direct - exhaust
noise, octave 2, day time, rural | 0.063461 | biosphere3 | None | joule | octave 2::day time::rural | biosphere |  | direct - exhaust
noise, octave 2, day time, suburban | 0.0070485 | biosphere3 | None | joule | octave 2::day time::suburban | biosphere |  | direct - exhaust
noise, octave 2, day time, urban | 0.003151 | biosphere3 | None | joule | octave 2::day time::urban | biosphere |  | direct - exhaust
noise, octave 3, day time, rural | 0.036926 | biosphere3 | None | joule | octave 3::day time::rural | biosphere |  | direct - exhaust
noise, octave 3, day time, suburban | 0.0036168 | biosphere3 | None | joule | octave 3::day time::suburban | biosphere |  | direct - exhaust
noise, octave 3, day time, urban | 0.0014249 | biosphere3 | None | joule | octave 3::day time::urban | biosphere |  | direct - exhaust
noise, octave 4, day time, rural | 0.056068 | biosphere3 | None | joule | octave 4::day time::rural | biosphere |  | direct - exhaust
noise, octave 4, day time, suburban | 0.0071189 | biosphere3 | None | joule | octave 4::day time::suburban | biosphere |  | direct - exhaust
noise, octave 4, day time, urban | 0.0023033 | biosphere3 | None | joule | octave 4::day time::urban | biosphere |  | direct - exhaust
noise, octave 5, day time, rural | 0.36726 | biosphere3 | None | joule | octave 5::day time::rural | biosphere |  | direct - exhaust
noise, octave 5, day time, suburban | 0.031192 | biosphere3 | None | joule | octave 5::day time::suburban | biosphere |  | direct - exhaust
noise, octave 5, day time, urban | 0.0077254 | biosphere3 | None | joule | octave 5::day time::urban | biosphere |  | direct - exhaust
noise, octave 6, day time, rural | 0.20377 | biosphere3 | None | joule | octave 6::day time::rural | biosphere |  | direct - exhaust
noise, octave 6, day time, suburban | 0.013171 | biosphere3 | None | joule | octave 6::day time::suburban | biosphere |  | direct - exhaust
noise, octave 6, day time, urban | 0.0027969 | biosphere3 | None | joule | octave 6::day time::urban | biosphere |  | direct - exhaust
noise, octave 7, day time, rural | 0.023387 | biosphere3 | None | joule | octave 7::day time::rural | biosphere |  | direct - exhaust
noise, octave 7, day time, suburban | 0.0014026 | biosphere3 | None | joule | octave 7::day time::suburban | biosphere |  | direct - exhaust
noise, octave 7, day time, urban | 0.00030352 | biosphere3 | None | joule | octave 7::day time::urban | biosphere |  | direct - exhaust
noise, octave 8, day time, rural | 0.0045876 | biosphere3 | None | joule | octave 8::day time::rural | biosphere |  | direct - exhaust
noise, octave 8, day time, suburban | 0.00049838 | biosphere3 | None | joule | octave 8::day time::suburban | biosphere |  | direct - exhaust
noise, octave 8, day time, urban | 0.00021523 | biosphere3 | None | joule | octave 8::day time::urban | biosphere |  | direct - exhaust
electricity supply for electric vehicles, 2030 | 0.23603 | BEVs_inventories | CN | kilowatt hour |  | technosphere | electricity, low voltage, for battery electric vehicles | energy chain
transport, passenger car, battery electric, Medium, 2030, EURO-6d | 1 | BEVs_inventories | CN | kilometer |  | production | transport, passenger car, EURO-6d | other
Passenger car, battery electric, Medium, 2030, EURO-6d | 5e-06 | BEVs_inventories | CN | unit |  | technosphere | Passenger car, EURO-6d | other
Activity | transport, passenger car, battery electric, Mini, 2020, EURO-6d-TEMP
location | CN
production amount | 1
reference product | transport, passenger car, EURO-6d-TEMP
type | process
unit | kilometer
worksheet name | None
source | Sacchi, R., Bauer, C., Cox, B. and Mutel, C. (in review) carculator: an open-source tool for prospective environmental and economic life cycle assessment of vehicles. When, Where and How can battery-electric vehicles help reduce greenhouse gas emissions? Submitted to Renewable and Sustainable Energy Reviews.
description | Cradle-to-grave life cycle inventory of the transport activity using a passenger car over 1 km. carculator is a open-source parametrized truck model that produces life cycle inventories for any desired set of parameters value (lifetime, occupancy rate, power, battery size, fuel blend, etc.): to produce your own inventories, go to https://github.com/romainsacchi/carculator or contact carculator@psi.ch.
special remark
comment | Electric motor power: 63 [kW]. Km over lifetime: 200000 [km]. Yearly mileage: 12000 [km/year]. Autonomy on a full tank/battery: 111 [km]. Tank-to-wheel efficiency: 67 [%]. Tank-to-wheel energy consumption: 590 [kj/km]. Battery capacity: 22 [kWh]. Mass of battery: 190 [kg]. Curb mass (excl. driver and cargo): 1059 [kg]. Driving mass (incl. driver and cargo): 1199 [kg].
Exchanges
name | amount | database | location | unit | categories | type | reference product | tag
Ethane, 1,1,1,2-tetrafluoro-, HFC-134a | 3.75e-06 | biosphere3 | None | kilogram | air | biosphere |  | other
maintenance, passenger car | 5.6974e-06 | BEVs_inventories | RER | unit |  | technosphere | passenger car maintenance | maintenance
market for brake wear emissions, passenger car | -1.1997e-06 | BEVs_inventories | GLO | kilogram |  | technosphere | brake wear emissions, passenger car | direct - non-exhaust
market for refrigerant R134a | 6.5e-06 | BEVs_inventories | GLO | kilogram |  | technosphere | refrigerant R134a | other
market for road | 0.00064425 | BEVs_inventories | GLO | meter-year |  | technosphere | road | road
market for road maintenance | 0.00129 | BEVs_inventories | RER | meter-year |  | technosphere | road maintenance | road
market for road wear emissions, passenger car | -1.1997e-05 | BEVs_inventories | GLO | kilogram |  | technosphere | road wear emissions, passenger car | road
market for tyre wear emissions, passenger car | -7.1983e-05 | BEVs_inventories | GLO | kilogram |  | technosphere | tyre wear emissions, passenger car | direct - non-exhaust
noise, octave 1, day time, rural | 0.086142 | biosphere3 | None | joule | octave 1::day time::rural | biosphere |  | direct - exhaust
noise, octave 1, day time, suburban | 0.045641 | biosphere3 | None | joule | octave 1::day time::suburban | biosphere |  | direct - exhaust
noise, octave 1, day time, urban | 0.038626 | biosphere3 | None | joule | octave 1::day time::urban | biosphere |  | direct - exhaust
noise, octave 2, day time, rural | 0.063461 | biosphere3 | None | joule | octave 2::day time::rural | biosphere |  | direct - exhaust
noise, octave 2, day time, suburban | 0.0070485 | biosphere3 | None | joule | octave 2::day time::suburban | biosphere |  | direct - exhaust
noise, octave 2, day time, urban | 0.003151 | biosphere3 | None | joule | octave 2::day time::urban | biosphere |  | direct - exhaust
noise, octave 3, day time, rural | 0.036926 | biosphere3 | None | joule | octave 3::day time::rural | biosphere |  | direct - exhaust
noise, octave 3, day time, suburban | 0.0036168 | biosphere3 | None | joule | octave 3::day time::suburban | biosphere |  | direct - exhaust
noise, octave 3, day time, urban | 0.0014249 | biosphere3 | None | joule | octave 3::day time::urban | biosphere |  | direct - exhaust
noise, octave 4, day time, rural | 0.056068 | biosphere3 | None | joule | octave 4::day time::rural | biosphere |  | direct - exhaust
noise, octave 4, day time, suburban | 0.0071189 | biosphere3 | None | joule | octave 4::day time::suburban | biosphere |  | direct - exhaust
noise, octave 4, day time, urban | 0.0023033 | biosphere3 | None | joule | octave 4::day time::urban | biosphere |  | direct - exhaust
noise, octave 5, day time, rural | 0.36726 | biosphere3 | None | joule | octave 5::day time::rural | biosphere |  | direct - exhaust
noise, octave 5, day time, suburban | 0.031192 | biosphere3 | None | joule | octave 5::day time::suburban | biosphere |  | direct - exhaust
noise, octave 5, day time, urban | 0.0077254 | biosphere3 | None | joule | octave 5::day time::urban | biosphere |  | direct - exhaust
noise, octave 6, day time, rural | 0.20377 | biosphere3 | None | joule | octave 6::day time::rural | biosphere |  | direct - exhaust
noise, octave 6, day time, suburban | 0.013171 | biosphere3 | None | joule | octave 6::day time::suburban | biosphere |  | direct - exhaust
noise, octave 6, day time, urban | 0.0027969 | biosphere3 | None | joule | octave 6::day time::urban | biosphere |  | direct - exhaust
noise, octave 7, day time, rural | 0.023387 | biosphere3 | None | joule | octave 7::day time::rural | biosphere |  | direct - exhaust
noise, octave 7, day time, suburban | 0.0014026 | biosphere3 | None | joule | octave 7::day time::suburban | biosphere |  | direct - exhaust
noise, octave 7, day time, urban | 0.00030352 | biosphere3 | None | joule | octave 7::day time::urban | biosphere |  | direct - exhaust
noise, octave 8, day time, rural | 0.0045876 | biosphere3 | None | joule | octave 8::day time::rural | biosphere |  | direct - exhaust
noise, octave 8, day time, suburban | 0.00049838 | biosphere3 | None | joule | octave 8::day time::suburban | biosphere |  | direct - exhaust
noise, octave 8, day time, urban | 0.00021523 | biosphere3 | None | joule | octave 8::day time::urban | biosphere |  | direct - exhaust
electricity supply for electric vehicles, 2020 | 0.19245 | BEVs_inventories | CN | kilowatt hour |  | technosphere | electricity, low voltage, for battery electric vehicles | energy chain
transport, passenger car, battery electric, Mini, 2020, EURO-6d-TEMP | 1 | BEVs_inventories | CN | kilometer |  | production | transport, passenger car, EURO-6d-TEMP | other
Passenger car, battery electric, Mini, 2020, EURO-6d | 5e-06 | BEVs_inventories | CN | unit |  | technosphere | Passenger car, EURO-6d | other
Activity | transport, passenger car, battery electric, Mini, 2030, EURO-6d
location | CN
production amount | 1
reference product | transport, passenger car, EURO-6d
type | process
unit | kilometer
worksheet name | None
source | Sacchi, R., Bauer, C., Cox, B. and Mutel, C. (in review) carculator: an open-source tool for prospective environmental and economic life cycle assessment of vehicles. When, Where and How can battery-electric vehicles help reduce greenhouse gas emissions? Submitted to Renewable and Sustainable Energy Reviews.
description | Cradle-to-grave life cycle inventory of the transport activity using a passenger car over 1 km. carculator is a open-source parametrized truck model that produces life cycle inventories for any desired set of parameters value (lifetime, occupancy rate, power, battery size, fuel blend, etc.): to produce your own inventories, go to https://github.com/romainsacchi/carculator or contact carculator@psi.ch.
special remark
comment | Electric motor power: 62 [kW]. Km over lifetime: 200000 [km]. Yearly mileage: 12000 [km/year]. Autonomy on a full tank/battery: 191 [km]. Tank-to-wheel efficiency: 67 [%]. Tank-to-wheel energy consumption: 535 [kj/km]. Battery capacity: 35 [kWh]. Mass of battery: 190 [kg]. Curb mass (excl. driver and cargo): 1035 [kg]. Driving mass (incl. driver and cargo): 1175 [kg].
Exchanges
name | amount | database | location | unit | categories | type | reference product | tag
Ethane, 1,1,1,2-tetrafluoro-, HFC-134a | 3.75e-06 | biosphere3 | None | kilogram | air | biosphere |  | other
maintenance, passenger car | 5.5659e-06 | BEVs_inventories | RER | unit |  | technosphere | passenger car maintenance | maintenance
market for brake wear emissions, passenger car | -1.1752e-06 | BEVs_inventories | GLO | kilogram |  | technosphere | brake wear emissions, passenger car | direct - non-exhaust
market for refrigerant R134a | 6.5e-06 | BEVs_inventories | GLO | kilogram |  | technosphere | refrigerant R134a | other
market for road | 0.00063111 | BEVs_inventories | GLO | meter-year |  | technosphere | road | road
market for road maintenance | 0.00129 | BEVs_inventories | RER | meter-year |  | technosphere | road maintenance | road
market for road wear emissions, passenger car | -1.1752e-05 | BEVs_inventories | GLO | kilogram |  | technosphere | road wear emissions, passenger car | road
market for tyre wear emissions, passenger car | -7.0515e-05 | BEVs_inventories | GLO | kilogram |  | technosphere | tyre wear emissions, passenger car | direct - non-exhaust
noise, octave 1, day time, rural | 0.086142 | biosphere3 | None | joule | octave 1::day time::rural | biosphere |  | direct - exhaust
noise, octave 1, day time, suburban | 0.045641 | biosphere3 | None | joule | octave 1::day time::suburban | biosphere |  | direct - exhaust
noise, octave 1, day time, urban | 0.038626 | biosphere3 | None | joule | octave 1::day time::urban | biosphere |  | direct - exhaust
noise, octave 2, day time, rural | 0.063461 | biosphere3 | None | joule | octave 2::day time::rural | biosphere |  | direct - exhaust
noise, octave 2, day time, suburban | 0.0070485 | biosphere3 | None | joule | octave 2::day time::suburban | biosphere |  | direct - exhaust
noise, octave 2, day time, urban | 0.003151 | biosphere3 | None | joule | octave 2::day time::urban | biosphere |  | direct - exhaust
noise, octave 3, day time, rural | 0.036926 | biosphere3 | None | joule | octave 3::day time::rural | biosphere |  | direct - exhaust
noise, octave 3, day time, suburban | 0.0036168 | biosphere3 | None | joule | octave 3::day time::suburban | biosphere |  | direct - exhaust
noise, octave 3, day time, urban | 0.0014249 | biosphere3 | None | joule | octave 3::day time::urban | biosphere |  | direct - exhaust
noise, octave 4, day time, rural | 0.056068 | biosphere3 | None | joule | octave 4::day time::rural | biosphere |  | direct - exhaust
noise, octave 4, day time, suburban | 0.0071189 | biosphere3 | None | joule | octave 4::day time::suburban | biosphere |  | direct - exhaust
noise, octave 4, day time, urban | 0.0023033 | biosphere3 | None | joule | octave 4::day time::urban | biosphere |  | direct - exhaust
noise, octave 5, day time, rural | 0.36726 | biosphere3 | None | joule | octave 5::day time::rural | biosphere |  | direct - exhaust
noise, octave 5, day time, suburban | 0.031192 | biosphere3 | None | joule | octave 5::day time::suburban | biosphere |  | direct - exhaust
noise, octave 5, day time, urban | 0.0077254 | biosphere3 | None | joule | octave 5::day time::urban | biosphere |  | direct - exhaust
noise, octave 6, day time, rural | 0.20377 | biosphere3 | None | joule | octave 6::day time::rural | biosphere |  | direct - exhaust
noise, octave 6, day time, suburban | 0.013171 | biosphere3 | None | joule | octave 6::day time::suburban | biosphere |  | direct - exhaust
noise, octave 6, day time, urban | 0.0027969 | biosphere3 | None | joule | octave 6::day time::urban | biosphere |  | direct - exhaust
noise, octave 7, day time, rural | 0.023387 | biosphere3 | None | joule | octave 7::day time::rural | biosphere |  | direct - exhaust
noise, octave 7, day time, suburban | 0.0014026 | biosphere3 | None | joule | octave 7::day time::suburban | biosphere |  | direct - exhaust
noise, octave 7, day time, urban | 0.00030352 | biosphere3 | None | joule | octave 7::day time::urban | biosphere |  | direct - exhaust
noise, octave 8, day time, rural | 0.0045876 | biosphere3 | None | joule | octave 8::day time::rural | biosphere |  | direct - exhaust
noise, octave 8, day time, suburban | 0.00049838 | biosphere3 | None | joule | octave 8::day time::suburban | biosphere |  | direct - exhaust
noise, octave 8, day time, urban | 0.00021523 | biosphere3 | None | joule | octave 8::day time::urban | biosphere |  | direct - exhaust
electricity supply for electric vehicles, 2030 | 0.17359 | BEVs_inventories | CN | kilowatt hour |  | technosphere | electricity, low voltage, for battery electric vehicles | energy chain
transport, passenger car, battery electric, Mini, 2030, EURO-6d | 1 | BEVs_inventories | CN | kilometer |  | production | transport, passenger car, EURO-6d | other
Passenger car, battery electric, Mini, 2030, EURO-6d | 5e-06 | BEVs_inventories | CN | unit |  | technosphere | Passenger car, EURO-6d | other
Activity | transport, passenger car, battery electric, SUV, 2020, EURO-6d-TEMP
location | CN
production amount | 1
reference product | transport, passenger car, EURO-6d-TEMP
type | process
unit | kilometer
worksheet name | None
source | Sacchi, R., Bauer, C., Cox, B. and Mutel, C. (in review) carculator: an open-source tool for prospective environmental and economic life cycle assessment of vehicles. When, Where and How can battery-electric vehicles help reduce greenhouse gas emissions? Submitted to Renewable and Sustainable Energy Reviews.
description | Cradle-to-grave life cycle inventory of the transport activity using a passenger car over 1 km. carculator is a open-source parametrized truck model that produces life cycle inventories for any desired set of parameters value (lifetime, occupancy rate, power, battery size, fuel blend, etc.): to produce your own inventories, go to https://github.com/romainsacchi/carculator or contact carculator@psi.ch.
special remark
comment | Electric motor power: 145 [kW]. Km over lifetime: 200000 [km]. Yearly mileage: 12000 [km/year]. Autonomy on a full tank/battery: 170 [km]. Tank-to-wheel efficiency: 67 [%]. Tank-to-wheel energy consumption: 876 [kj/km]. Battery capacity: 51 [kWh]. Mass of battery: 432 [kg]. Curb mass (excl. driver and cargo): 1934 [kg]. Driving mass (incl. driver and cargo): 2074 [kg].
Exchanges
name | amount | database | location | unit | categories | type | reference product | tag
Ethane, 1,1,1,2-tetrafluoro-, HFC-134a | 3.75e-06 | biosphere3 | None | kilogram | air | biosphere |  | other
maintenance, passenger car | 1.04e-05 | BEVs_inventories | RER | unit |  | technosphere | passenger car maintenance | maintenance
market for brake wear emissions, passenger car | -2.0744e-06 | BEVs_inventories | GLO | kilogram |  | technosphere | brake wear emissions, passenger car | direct - non-exhaust
market for refrigerant R134a | 6.5e-06 | BEVs_inventories | GLO | kilogram |  | technosphere | refrigerant R134a | other
market for road | 0.001114 | BEVs_inventories | GLO | meter-year |  | technosphere | road | road
market for road maintenance | 0.00129 | BEVs_inventories | RER | meter-year |  | technosphere | road maintenance | road
market for road wear emissions, passenger car | -2.0744e-05 | BEVs_inventories | GLO | kilogram |  | technosphere | road wear emissions, passenger car | road
market for tyre wear emissions, passenger car | -0.00012447 | BEVs_inventories | GLO | kilogram |  | technosphere | tyre wear emissions, passenger car | direct - non-exhaust
noise, octave 1, day time, rural | 0.086142 | biosphere3 | None | joule | octave 1::day time::rural | biosphere |  | direct - exhaust
noise, octave 1, day time, suburban | 0.045641 | biosphere3 | None | joule | octave 1::day time::suburban | biosphere |  | direct - exhaust
noise, octave 1, day time, urban | 0.038626 | biosphere3 | None | joule | octave 1::day time::urban | biosphere |  | direct - exhaust
noise, octave 2, day time, rural | 0.063461 | biosphere3 | None | joule | octave 2::day time::rural | biosphere |  | direct - exhaust
noise, octave 2, day time, suburban | 0.0070485 | biosphere3 | None | joule | octave 2::day time::suburban | biosphere |  | direct - exhaust
noise, octave 2, day time, urban | 0.003151 | biosphere3 | None | joule | octave 2::day time::urban | biosphere |  | direct - exhaust
noise, octave 3, day time, rural | 0.036926 | biosphere3 | None | joule | octave 3::day time::rural | biosphere |  | direct - exhaust
noise, octave 3, day time, suburban | 0.0036168 | biosphere3 | None | joule | octave 3::day time::suburban | biosphere |  | direct - exhaust
noise, octave 3, day time, urban | 0.0014249 | biosphere3 | None | joule | octave 3::day time::urban | biosphere |  | direct - exhaust
noise, octave 4, day time, rural | 0.056068 | biosphere3 | None | joule | octave 4::day time::rural | biosphere |  | direct - exhaust
noise, octave 4, day time, suburban | 0.0071189 | biosphere3 | None | joule | octave 4::day time::suburban | biosphere |  | direct - exhaust
noise, octave 4, day time, urban | 0.0023033 | biosphere3 | None | joule | octave 4::day time::urban | biosphere |  | direct - exhaust
noise, octave 5, day time, rural | 0.36726 | biosphere3 | None | joule | octave 5::day time::rural | biosphere |  | direct - exhaust
noise, octave 5, day time, suburban | 0.031192 | biosphere3 | None | joule | octave 5::day time::suburban | biosphere |  | direct - exhaust
noise, octave 5, day time, urban | 0.0077254 | biosphere3 | None | joule | octave 5::day time::urban | biosphere |  | direct - exhaust
noise, octave 6, day time, rural | 0.20377 | biosphere3 | None | joule | octave 6::day time::rural | biosphere |  | direct - exhaust
noise, octave 6, day time, suburban | 0.013171 | biosphere3 | None | joule | octave 6::day time::suburban | biosphere |  | direct - exhaust
noise, octave 6, day time, urban | 0.0027969 | biosphere3 | None | joule | octave 6::day time::urban | biosphere |  | direct - exhaust
noise, octave 7, day time, rural | 0.023387 | biosphere3 | None | joule | octave 7::day time::rural | biosphere |  | direct - exhaust
noise, octave 7, day time, suburban | 0.0014026 | biosphere3 | None | joule | octave 7::day time::suburban | biosphere |  | direct - exhaust
noise, octave 7, day time, urban | 0.00030352 | biosphere3 | None | joule | octave 7::day time::urban | biosphere |  | direct - exhaust
noise, octave 8, day time, rural | 0.0045876 | biosphere3 | None | joule | octave 8::day time::rural | biosphere |  | direct - exhaust
noise, octave 8, day time, suburban | 0.00049838 | biosphere3 | None | joule | octave 8::day time::suburban | biosphere |  | direct - exhaust
noise, octave 8, day time, urban | 0.00021523 | biosphere3 | None | joule | octave 8::day time::urban | biosphere |  | direct - exhaust
electricity supply for electric vehicles, 2020 | 0.2859 | BEVs_inventories | CN | kilowatt hour |  | technosphere | electricity, low voltage, for battery electric vehicles | energy chain
transport, passenger car, battery electric, SUV, 2020, EURO-6d-TEMP | 1 | BEVs_inventories | CN | kilometer |  | production | transport, passenger car, EURO-6d-TEMP | other
Passenger car, battery electric, SUV, 2020, EURO-6d | 5e-06 | BEVs_inventories | CN | unit |  | technosphere | Passenger car, EURO-6d | other
Activity | transport, passenger car, battery electric, SUV, 2030, EURO-6d
location | CN
production amount | 1
reference product | transport, passenger car, EURO-6d
type | process
unit | kilometer
worksheet name | None
source | Sacchi, R., Bauer, C., Cox, B. and Mutel, C. (in review) carculator: an open-source tool for prospective environmental and economic life cycle assessment of vehicles. When, Where and How can battery-electric vehicles help reduce greenhouse gas emissions? Submitted to Renewable and Sustainable Energy Reviews.
description | Cradle-to-grave life cycle inventory of the transport activity using a passenger car over 1 km. carculator is a open-source parametrized truck model that produces life cycle inventories for any desired set of parameters value (lifetime, occupancy rate, power, battery size, fuel blend, etc.): to produce your own inventories, go to https://github.com/romainsacchi/carculator or contact carculator@psi.ch.
special remark
comment | Electric motor power: 141 [kW]. Km over lifetime: 200000 [km]. Yearly mileage: 12000 [km/year]. Autonomy on a full tank/battery: 285 [km]. Tank-to-wheel efficiency: 67 [%]. Tank-to-wheel energy consumption: 819 [kj/km]. Battery capacity: 81 [kWh]. Mass of battery: 432 [kg]. Curb mass (excl. driver and cargo): 1892 [kg]. Driving mass (incl. driver and cargo): 2032 [kg].
Exchanges
name | amount | database | location | unit | categories | type | reference product | tag
Ethane, 1,1,1,2-tetrafluoro-, HFC-134a | 3.75e-06 | biosphere3 | None | kilogram | air | biosphere |  | other
maintenance, passenger car | 1.0173e-05 | BEVs_inventories | RER | unit |  | technosphere | passenger car maintenance | maintenance
market for brake wear emissions, passenger car | -2.0321e-06 | BEVs_inventories | GLO | kilogram |  | technosphere | brake wear emissions, passenger car | direct - non-exhaust
market for refrigerant R134a | 6.5e-06 | BEVs_inventories | GLO | kilogram |  | technosphere | refrigerant R134a | other
market for road | 0.0010913 | BEVs_inventories | GLO | meter-year |  | technosphere | road | road
market for road maintenance | 0.00129 | BEVs_inventories | RER | meter-year |  | technosphere | road maintenance | road
market for road wear emissions, passenger car | -2.0321e-05 | BEVs_inventories | GLO | kilogram |  | technosphere | road wear emissions, passenger car | road
market for tyre wear emissions, passenger car | -0.00012193 | BEVs_inventories | GLO | kilogram |  | technosphere | tyre wear emissions, passenger car | direct - non-exhaust
noise, octave 1, day time, rural | 0.086142 | biosphere3 | None | joule | octave 1::day time::rural | biosphere |  | direct - exhaust
noise, octave 1, day time, suburban | 0.045641 | biosphere3 | None | joule | octave 1::day time::suburban | biosphere |  | direct - exhaust
noise, octave 1, day time, urban | 0.038626 | biosphere3 | None | joule | octave 1::day time::urban | biosphere |  | direct - exhaust
noise, octave 2, day time, rural | 0.063461 | biosphere3 | None | joule | octave 2::day time::rural | biosphere |  | direct - exhaust
noise, octave 2, day time, suburban | 0.0070485 | biosphere3 | None | joule | octave 2::day time::suburban | biosphere |  | direct - exhaust
noise, octave 2, day time, urban | 0.003151 | biosphere3 | None | joule | octave 2::day time::urban | biosphere |  | direct - exhaust
noise, octave 3, day time, rural | 0.036926 | biosphere3 | None | joule | octave 3::day time::rural | biosphere |  | direct - exhaust
noise, octave 3, day time, suburban | 0.0036168 | biosphere3 | None | joule | octave 3::day time::suburban | biosphere |  | direct - exhaust
noise, octave 3, day time, urban | 0.0014249 | biosphere3 | None | joule | octave 3::day time::urban | biosphere |  | direct - exhaust
noise, octave 4, day time, rural | 0.056068 | biosphere3 | None | joule | octave 4::day time::rural | biosphere |  | direct - exhaust
noise, octave 4, day time, suburban | 0.0071189 | biosphere3 | None | joule | octave 4::day time::suburban | biosphere |  | direct - exhaust
noise, octave 4, day time, urban | 0.0023033 | biosphere3 | None | joule | octave 4::day time::urban | biosphere |  | direct - exhaust
noise, octave 5, day time, rural | 0.36726 | biosphere3 | None | joule | octave 5::day time::rural | biosphere |  | direct - exhaust
noise, octave 5, day time, suburban | 0.031192 | biosphere3 | None | joule | octave 5::day time::suburban | biosphere |  | direct - exhaust
noise, octave 5, day time, urban | 0.0077254 | biosphere3 | None | joule | octave 5::day time::urban | biosphere |  | direct - exhaust
noise, octave 6, day time, rural | 0.20377 | biosphere3 | None | joule | octave 6::day time::rural | biosphere |  | direct - exhaust
noise, octave 6, day time, suburban | 0.013171 | biosphere3 | None | joule | octave 6::day time::suburban | biosphere |  | direct - exhaust
noise, octave 6, day time, urban | 0.0027969 | biosphere3 | None | joule | octave 6::day time::urban | biosphere |  | direct - exhaust
noise, octave 7, day time, rural | 0.023387 | biosphere3 | None | joule | octave 7::day time::rural | biosphere |  | direct - exhaust
noise, octave 7, day time, suburban | 0.0014026 | biosphere3 | None | joule | octave 7::day time::suburban | biosphere |  | direct - exhaust
noise, octave 7, day time, urban | 0.00030352 | biosphere3 | None | joule | octave 7::day time::urban | biosphere |  | direct - exhaust
noise, octave 8, day time, rural | 0.0045876 | biosphere3 | None | joule | octave 8::day time::rural | biosphere |  | direct - exhaust
noise, octave 8, day time, suburban | 0.00049838 | biosphere3 | None | joule | octave 8::day time::suburban | biosphere |  | direct - exhaust
noise, octave 8, day time, urban | 0.00021523 | biosphere3 | None | joule | octave 8::day time::urban | biosphere |  | direct - exhaust
electricity supply for electric vehicles, 2030 | 0.26541 | BEVs_inventories | CN | kilowatt hour |  | technosphere | electricity, low voltage, for battery electric vehicles | energy chain
transport, passenger car, battery electric, SUV, 2030, EURO-6d | 1 | BEVs_inventories | CN | kilometer |  | production | transport, passenger car, EURO-6d | other
Passenger car, battery electric, SUV, 2030, EURO-6d | 5e-06 | BEVs_inventories | CN | unit |  | technosphere | Passenger car, EURO-6d | other
Activity | transport, passenger car, battery electric, Small, 2020, EURO-6d-TEMP
location | CN
production amount | 1
reference product | transport, passenger car, EURO-6d-TEMP
type | process
unit | kilometer
worksheet name | None
source | Sacchi, R., Bauer, C., Cox, B. and Mutel, C. (in review) carculator: an open-source tool for prospective environmental and economic life cycle assessment of vehicles. When, Where and How can battery-electric vehicles help reduce greenhouse gas emissions? Submitted to Renewable and Sustainable Energy Reviews.
description | Cradle-to-grave life cycle inventory of the transport activity using a passenger car over 1 km. carculator is a open-source parametrized truck model that produces life cycle inventories for any desired set of parameters value (lifetime, occupancy rate, power, battery size, fuel blend, etc.): to produce your own inventories, go to https://github.com/romainsacchi/carculator or contact carculator@psi.ch.
special remark
comment | Electric motor power: 86 [kW]. Km over lifetime: 200000 [km]. Yearly mileage: 12000 [km/year]. Autonomy on a full tank/battery: 156 [km]. Tank-to-wheel efficiency: 67 [%]. Tank-to-wheel energy consumption: 639 [kj/km]. Battery capacity: 34 [kWh]. Mass of battery: 290 [kg]. Curb mass (excl. driver and cargo): 1335 [kg]. Driving mass (incl. driver and cargo): 1475 [kg].
Exchanges
name | amount | database | location | unit | categories | type | reference product | tag
Ethane, 1,1,1,2-tetrafluoro-, HFC-134a | 3.75e-06 | biosphere3 | None | kilogram | air | biosphere |  | other
maintenance, passenger car | 7.1816e-06 | BEVs_inventories | RER | unit |  | technosphere | passenger car maintenance | maintenance
market for brake wear emissions, passenger car | -1.4758e-06 | BEVs_inventories | GLO | kilogram |  | technosphere | brake wear emissions, passenger car | direct - non-exhaust
market for refrigerant R134a | 6.5e-06 | BEVs_inventories | GLO | kilogram |  | technosphere | refrigerant R134a | other
market for road | 0.0007925 | BEVs_inventories | GLO | meter-year |  | technosphere | road | road
market for road maintenance | 0.00129 | BEVs_inventories | RER | meter-year |  | technosphere | road maintenance | road
market for road wear emissions, passenger car | -1.4758e-05 | BEVs_inventories | GLO | kilogram |  | technosphere | road wear emissions, passenger car | road
market for tyre wear emissions, passenger car | -8.8547e-05 | BEVs_inventories | GLO | kilogram |  | technosphere | tyre wear emissions, passenger car | direct - non-exhaust
noise, octave 1, day time, rural | 0.086142 | biosphere3 | None | joule | octave 1::day time::rural | biosphere |  | direct - exhaust
noise, octave 1, day time, suburban | 0.045641 | biosphere3 | None | joule | octave 1::day time::suburban | biosphere |  | direct - exhaust
noise, octave 1, day time, urban | 0.038626 | biosphere3 | None | joule | octave 1::day time::urban | biosphere |  | direct - exhaust
noise, octave 2, day time, rural | 0.063461 | biosphere3 | None | joule | octave 2::day time::rural | biosphere |  | direct - exhaust
noise, octave 2, day time, suburban | 0.0070485 | biosphere3 | None | joule | octave 2::day time::suburban | biosphere |  | direct - exhaust
noise, octave 2, day time, urban | 0.003151 | biosphere3 | None | joule | octave 2::day time::urban | biosphere |  | direct - exhaust
noise, octave 3, day time, rural | 0.036926 | biosphere3 | None | joule | octave 3::day time::rural | biosphere |  | direct - exhaust
noise, octave 3, day time, suburban | 0.0036168 | biosphere3 | None | joule | octave 3::day time::suburban | biosphere |  | direct - exhaust
noise, octave 3, day time, urban | 0.0014249 | biosphere3 | None | joule | octave 3::day time::urban | biosphere |  | direct - exhaust
noise, octave 4, day time, rural | 0.056068 | biosphere3 | None | joule | octave 4::day time::rural | biosphere |  | direct - exhaust
noise, octave 4, day time, suburban | 0.0071189 | biosphere3 | None | joule | octave 4::day time::suburban | biosphere |  | direct - exhaust
noise, octave 4, day time, urban | 0.0023033 | biosphere3 | None | joule | octave 4::day time::urban | biosphere |  | direct - exhaust
noise, octave 5, day time, rural | 0.36726 | biosphere3 | None | joule | octave 5::day time::rural | biosphere |  | direct - exhaust
noise, octave 5, day time, suburban | 0.031192 | biosphere3 | None | joule | octave 5::day time::suburban | biosphere |  | direct - exhaust
noise, octave 5, day time, urban | 0.0077254 | biosphere3 | None | joule | octave 5::day time::urban | biosphere |  | direct - exhaust
noise, octave 6, day time, rural | 0.20377 | biosphere3 | None | joule | octave 6::day time::rural | biosphere |  | direct - exhaust
noise, octave 6, day time, suburban | 0.013171 | biosphere3 | None | joule | octave 6::day time::suburban | biosphere |  | direct - exhaust
noise, octave 6, day time, urban | 0.0027969 | biosphere3 | None | joule | octave 6::day time::urban | biosphere |  | direct - exhaust
noise, octave 7, day time, rural | 0.023387 | biosphere3 | None | joule | octave 7::day time::rural | biosphere |  | direct - exhaust
noise, octave 7, day time, suburban | 0.0014026 | biosphere3 | None | joule | octave 7::day time::suburban | biosphere |  | direct - exhaust
noise, octave 7, day time, urban | 0.00030352 | biosphere3 | None | joule | octave 7::day time::urban | biosphere |  | direct - exhaust
noise, octave 8, day time, rural | 0.0045876 | biosphere3 | None | joule | octave 8::day time::rural | biosphere |  | direct - exhaust
noise, octave 8, day time, suburban | 0.00049838 | biosphere3 | None | joule | octave 8::day time::suburban | biosphere |  | direct - exhaust
noise, octave 8, day time, urban | 0.00021523 | biosphere3 | None | joule | octave 8::day time::urban | biosphere |  | direct - exhaust
electricity supply for electric vehicles, 2020 | 0.20857 | BEVs_inventories | CN | kilowatt hour |  | technosphere | electricity, low voltage, for battery electric vehicles | energy chain
transport, passenger car, battery electric, Small, 2020, EURO-6d-TEMP | 1 | BEVs_inventories | CN | kilometer |  | production | transport, passenger car, EURO-6d-TEMP | other
Passenger car, battery electric, Small, 2020, EURO-6d | 5e-06 | BEVs_inventories | CN | unit |  | technosphere | Passenger car, EURO-6d | other
Activity | transport, passenger car, battery electric, Small, 2030, EURO-6d
location | CN
production amount | 1
reference product | transport, passenger car, EURO-6d
type | process
unit | kilometer
worksheet name | None
source | Sacchi, R., Bauer, C., Cox, B. and Mutel, C. (in review) carculator: an open-source tool for prospective environmental and economic life cycle assessment of vehicles. When, Where and How can battery-electric vehicles help reduce greenhouse gas emissions? Submitted to Renewable and Sustainable Energy Reviews.
description | Cradle-to-grave life cycle inventory of the transport activity using a passenger car over 1 km. carculator is a open-source parametrized truck model that produces life cycle inventories for any desired set of parameters value (lifetime, occupancy rate, power, battery size, fuel blend, etc.): to produce your own inventories, go to https://github.com/romainsacchi/carculator or contact carculator@psi.ch.
special remark
comment | Electric motor power: 84 [kW]. Km over lifetime: 200000 [km]. Yearly mileage: 12000 [km/year]. Autonomy on a full tank/battery: 265 [km]. Tank-to-wheel efficiency: 67 [%]. Tank-to-wheel energy consumption: 588 [kj/km]. Battery capacity: 54 [kWh]. Mass of battery: 290 [kg]. Curb mass (excl. driver and cargo): 1305 [kg]. Driving mass (incl. driver and cargo): 1445 [kg].
Exchanges
name | amount | database | location | unit | categories | type | reference product | tag
Ethane, 1,1,1,2-tetrafluoro-, HFC-134a | 3.75e-06 | biosphere3 | None | kilogram | air | biosphere |  | other
maintenance, passenger car | 7.0197e-06 | BEVs_inventories | RER | unit |  | technosphere | passenger car maintenance | maintenance
market for brake wear emissions, passenger car | -1.4457e-06 | BEVs_inventories | GLO | kilogram |  | technosphere | brake wear emissions, passenger car | direct - non-exhaust
market for refrigerant R134a | 6.5e-06 | BEVs_inventories | GLO | kilogram |  | technosphere | refrigerant R134a | other
market for road | 0.00077632 | BEVs_inventories | GLO | meter-year |  | technosphere | road | road
market for road maintenance | 0.00129 | BEVs_inventories | RER | meter-year |  | technosphere | road maintenance | road
market for road wear emissions, passenger car | -1.4457e-05 | BEVs_inventories | GLO | kilogram |  | technosphere | road wear emissions, passenger car | road
market for tyre wear emissions, passenger car | -8.6739e-05 | BEVs_inventories | GLO | kilogram |  | technosphere | tyre wear emissions, passenger car | direct - non-exhaust
noise, octave 1, day time, rural | 0.086142 | biosphere3 | None | joule | octave 1::day time::rural | biosphere |  | direct - exhaust
noise, octave 1, day time, suburban | 0.045641 | biosphere3 | None | joule | octave 1::day time::suburban | biosphere |  | direct - exhaust
noise, octave 1, day time, urban | 0.038626 | biosphere3 | None | joule | octave 1::day time::urban | biosphere |  | direct - exhaust
noise, octave 2, day time, rural | 0.063461 | biosphere3 | None | joule | octave 2::day time::rural | biosphere |  | direct - exhaust
noise, octave 2, day time, suburban | 0.0070485 | biosphere3 | None | joule | octave 2::day time::suburban | biosphere |  | direct - exhaust
noise, octave 2, day time, urban | 0.003151 | biosphere3 | None | joule | octave 2::day time::urban | biosphere |  | direct - exhaust
noise, octave 3, day time, rural | 0.036926 | biosphere3 | None | joule | octave 3::day time::rural | biosphere |  | direct - exhaust
noise, octave 3, day time, suburban | 0.0036168 | biosphere3 | None | joule | octave 3::day time::suburban | biosphere |  | direct - exhaust
noise, octave 3, day time, urban | 0.0014249 | biosphere3 | None | joule | octave 3::day time::urban | biosphere |  | direct - exhaust
noise, octave 4, day time, rural | 0.056068 | biosphere3 | None | joule | octave 4::day time::rural | biosphere |  | direct - exhaust
noise, octave 4, day time, suburban | 0.0071189 | biosphere3 | None | joule | octave 4::day time::suburban | biosphere |  | direct - exhaust
noise, octave 4, day time, urban | 0.0023033 | biosphere3 | None | joule | octave 4::day time::urban | biosphere |  | direct - exhaust
noise, octave 5, day time, rural | 0.36726 | biosphere3 | None | joule | octave 5::day time::rural | biosphere |  | direct - exhaust
noise, octave 5, day time, suburban | 0.031192 | biosphere3 | None | joule | octave 5::day time::suburban | biosphere |  | direct - exhaust
noise, octave 5, day time, urban | 0.0077254 | biosphere3 | None | joule | octave 5::day time::urban | biosphere |  | direct - exhaust
noise, octave 6, day time, rural | 0.20377 | biosphere3 | None | joule | octave 6::day time::rural | biosphere |  | direct - exhaust
noise, octave 6, day time, suburban | 0.013171 | biosphere3 | None | joule | octave 6::day time::suburban | biosphere |  | direct - exhaust
noise, octave 6, day time, urban | 0.0027969 | biosphere3 | None | joule | octave 6::day time::urban | biosphere |  | direct - exhaust
noise, octave 7, day time, rural | 0.023387 | biosphere3 | None | joule | octave 7::day time::rural | biosphere |  | direct - exhaust
noise, octave 7, day time, suburban | 0.0014026 | biosphere3 | None | joule | octave 7::day time::suburban | biosphere |  | direct - exhaust
noise, octave 7, day time, urban | 0.00030352 | biosphere3 | None | joule | octave 7::day time::urban | biosphere |  | direct - exhaust
noise, octave 8, day time, rural | 0.0045876 | biosphere3 | None | joule | octave 8::day time::rural | biosphere |  | direct - exhaust
noise, octave 8, day time, suburban | 0.00049838 | biosphere3 | None | joule | octave 8::day time::suburban | biosphere |  | direct - exhaust
noise, octave 8, day time, urban | 0.00021523 | biosphere3 | None | joule | octave 8::day time::urban | biosphere |  | direct - exhaust
electricity supply for electric vehicles, 2030 | 0.19078 | BEVs_inventories | CN | kilowatt hour |  | technosphere | electricity, low voltage, for battery electric vehicles | energy chain
transport, passenger car, battery electric, Small, 2030, EURO-6d | 1 | BEVs_inventories | CN | kilometer |  | production | transport, passenger car, EURO-6d | other
Passenger car, battery electric, Small, 2030, EURO-6d | 5e-06 | BEVs_inventories | CN | unit |  | technosphere | Passenger car, EURO-6d | other
Activity | transport, passenger car, battery electric, Van, 2020, EURO-6d-TEMP
location | CN
production amount | 1
reference product | transport, passenger car, EURO-6d-TEMP
type | process
unit | kilometer
worksheet name | None
source | Sacchi, R., Bauer, C., Cox, B. and Mutel, C. (in review) carculator: an open-source tool for prospective environmental and economic life cycle assessment of vehicles. When, Where and How can battery-electric vehicles help reduce greenhouse gas emissions? Submitted to Renewable and Sustainable Energy Reviews.
description | Cradle-to-grave life cycle inventory of the transport activity using a passenger car over 1 km. carculator is a open-source parametrized truck model that produces life cycle inventories for any desired set of parameters value (lifetime, occupancy rate, power, battery size, fuel blend, etc.): to produce your own inventories, go to https://github.com/romainsacchi/carculator or contact carculator@psi.ch.
special remark
comment | Electric motor power: 121 [kW]. Km over lifetime: 200000 [km]. Yearly mileage: 12000 [km/year]. Autonomy on a full tank/battery: 143 [km]. Tank-to-wheel efficiency: 67 [%]. Tank-to-wheel energy consumption: 1043 [kj/km]. Battery capacity: 51 [kWh]. Mass of battery: 432 [kg]. Curb mass (excl. driver and cargo): 1868 [kg]. Driving mass (incl. driver and cargo): 2008 [kg].
Exchanges
name | amount | database | location | unit | categories | type | reference product | tag
Ethane, 1,1,1,2-tetrafluoro-, HFC-134a | 3.75e-06 | biosphere3 | None | kilogram | air | biosphere |  | other
maintenance, passenger car | 1.0047e-05 | BEVs_inventories | RER | unit |  | technosphere | passenger car maintenance | maintenance
market for brake wear emissions, passenger car | -2.0087e-06 | BEVs_inventories | GLO | kilogram |  | technosphere | brake wear emissions, passenger car | direct - non-exhaust
market for refrigerant R134a | 6.5e-06 | BEVs_inventories | GLO | kilogram |  | technosphere | refrigerant R134a | other
market for road | 0.0010787 | BEVs_inventories | GLO | meter-year |  | technosphere | road | road
market for road maintenance | 0.00129 | BEVs_inventories | RER | meter-year |  | technosphere | road maintenance | road
market for road wear emissions, passenger car | -2.0087e-05 | BEVs_inventories | GLO | kilogram |  | technosphere | road wear emissions, passenger car | road
market for tyre wear emissions, passenger car | -0.00012052 | BEVs_inventories | GLO | kilogram |  | technosphere | tyre wear emissions, passenger car | direct - non-exhaust
noise, octave 1, day time, rural | 0.086142 | biosphere3 | None | joule | octave 1::day time::rural | biosphere |  | direct - exhaust
noise, octave 1, day time, suburban | 0.045641 | biosphere3 | None | joule | octave 1::day time::suburban | biosphere |  | direct - exhaust
noise, octave 1, day time, urban | 0.038626 | biosphere3 | None | joule | octave 1::day time::urban | biosphere |  | direct - exhaust
noise, octave 2, day time, rural | 0.063461 | biosphere3 | None | joule | octave 2::day time::rural | biosphere |  | direct - exhaust
noise, octave 2, day time, suburban | 0.0070485 | biosphere3 | None | joule | octave 2::day time::suburban | biosphere |  | direct - exhaust
noise, octave 2, day time, urban | 0.003151 | biosphere3 | None | joule | octave 2::day time::urban | biosphere |  | direct - exhaust
noise, octave 3, day time, rural | 0.036926 | biosphere3 | None | joule | octave 3::day time::rural | biosphere |  | direct - exhaust
noise, octave 3, day time, suburban | 0.0036168 | biosphere3 | None | joule | octave 3::day time::suburban | biosphere |  | direct - exhaust
noise, octave 3, day time, urban | 0.0014249 | biosphere3 | None | joule | octave 3::day time::urban | biosphere |  | direct - exhaust
noise, octave 4, day time, rural | 0.056068 | biosphere3 | None | joule | octave 4::day time::rural | biosphere |  | direct - exhaust
noise, octave 4, day time, suburban | 0.0071189 | biosphere3 | None | joule | octave 4::day time::suburban | biosphere |  | direct - exhaust
noise, octave 4, day time, urban | 0.0023033 | biosphere3 | None | joule | octave 4::day time::urban | biosphere |  | direct - exhaust
noise, octave 5, day time, rural | 0.36726 | biosphere3 | None | joule | octave 5::day time::rural | biosphere |  | direct - exhaust
noise, octave 5, day time, suburban | 0.031192 | biosphere3 | None | joule | octave 5::day time::suburban | biosphere |  | direct - exhaust
noise, octave 5, day time, urban | 0.0077254 | biosphere3 | None | joule | octave 5::day time::urban | biosphere |  | direct - exhaust
noise, octave 6, day time, rural | 0.20377 | biosphere3 | None | joule | octave 6::day time::rural | biosphere |  | direct - exhaust
noise, octave 6, day time, suburban | 0.013171 | biosphere3 | None | joule | octave 6::day time::suburban | biosphere |  | direct - exhaust
noise, octave 6, day time, urban | 0.0027969 | biosphere3 | None | joule | octave 6::day time::urban | biosphere |  | direct - exhaust
noise, octave 7, day time, rural | 0.023387 | biosphere3 | None | joule | octave 7::day time::rural | biosphere |  | direct - exhaust
noise, octave 7, day time, suburban | 0.0014026 | biosphere3 | None | joule | octave 7::day time::suburban | biosphere |  | direct - exhaust
noise, octave 7, day time, urban | 0.00030352 | biosphere3 | None | joule | octave 7::day time::urban | biosphere |  | direct - exhaust
noise, octave 8, day time, rural | 0.0045876 | biosphere3 | None | joule | octave 8::day time::rural | biosphere |  | direct - exhaust
noise, octave 8, day time, suburban | 0.00049838 | biosphere3 | None | joule | octave 8::day time::suburban | biosphere |  | direct - exhaust
noise, octave 8, day time, urban | 0.00021523 | biosphere3 | None | joule | octave 8::day time::urban | biosphere |  | direct - exhaust
electricity supply for electric vehicles, 2020 | 0.34049 | BEVs_inventories | CN | kilowatt hour |  | technosphere | electricity, low voltage, for battery electric vehicles | energy chain
transport, passenger car, battery electric, Van, 2020, EURO-6d-TEMP | 1 | BEVs_inventories | CN | kilometer |  | production | transport, passenger car, EURO-6d-TEMP | other
Passenger car, battery electric, Van, 2020, EURO-6d | 5e-06 | BEVs_inventories | CN | unit |  | technosphere | Passenger car, EURO-6d | other
Activity | transport, passenger car, battery electric, Van, 2030, EURO-6d
location | CN
production amount | 1
reference product | transport, passenger car, EURO-6d
type | process
unit | kilometer
worksheet name | None
source | Sacchi, R., Bauer, C., Cox, B. and Mutel, C. (in review) carculator: an open-source tool for prospective environmental and economic life cycle assessment of vehicles. When, Where and How can battery-electric vehicles help reduce greenhouse gas emissions? Submitted to Renewable and Sustainable Energy Reviews.
description | Cradle-to-grave life cycle inventory of the transport activity using a passenger car over 1 km. carculator is a open-source parametrized truck model that produces life cycle inventories for any desired set of parameters value (lifetime, occupancy rate, power, battery size, fuel blend, etc.): to produce your own inventories, go to https://github.com/romainsacchi/carculator or contact carculator@psi.ch.
special remark
comment | Electric motor power: 118 [kW]. Km over lifetime: 200000 [km]. Yearly mileage: 12000 [km/year]. Autonomy on a full tank/battery: 266 [km]. Tank-to-wheel efficiency: 67 [%]. Tank-to-wheel energy consumption: 877 [kj/km]. Battery capacity: 81 [kWh]. Mass of battery: 432 [kg]. Curb mass (excl. driver and cargo): 1828 [kg]. Driving mass (incl. driver and cargo): 1968 [kg].
Exchanges
name | amount | database | location | unit | categories | type | reference product | tag
Ethane, 1,1,1,2-tetrafluoro-, HFC-134a | 3.75e-06 | biosphere3 | None | kilogram | air | biosphere |  | other
maintenance, passenger car | 9.8307e-06 | BEVs_inventories | RER | unit |  | technosphere | passenger car maintenance | maintenance
market for brake wear emissions, passenger car | -1.9685e-06 | BEVs_inventories | GLO | kilogram |  | technosphere | brake wear emissions, passenger car | direct - non-exhaust
market for refrigerant R134a | 6.5e-06 | BEVs_inventories | GLO | kilogram |  | technosphere | refrigerant R134a | other
market for road | 0.0010571 | BEVs_inventories | GLO | meter-year |  | technosphere | road | road
market for road maintenance | 0.00129 | BEVs_inventories | RER | meter-year |  | technosphere | road maintenance | road
market for road wear emissions, passenger car | -1.9685e-05 | BEVs_inventories | GLO | kilogram |  | technosphere | road wear emissions, passenger car | road
market for tyre wear emissions, passenger car | -0.00011811 | BEVs_inventories | GLO | kilogram |  | technosphere | tyre wear emissions, passenger car | direct - non-exhaust
noise, octave 1, day time, rural | 0.086142 | biosphere3 | None | joule | octave 1::day time::rural | biosphere |  | direct - exhaust
noise, octave 1, day time, suburban | 0.045641 | biosphere3 | None | joule | octave 1::day time::suburban | biosphere |  | direct - exhaust
noise, octave 1, day time, urban | 0.038626 | biosphere3 | None | joule | octave 1::day time::urban | biosphere |  | direct - exhaust
noise, octave 2, day time, rural | 0.063461 | biosphere3 | None | joule | octave 2::day time::rural | biosphere |  | direct - exhaust
noise, octave 2, day time, suburban | 0.0070485 | biosphere3 | None | joule | octave 2::day time::suburban | biosphere |  | direct - exhaust
noise, octave 2, day time, urban | 0.003151 | biosphere3 | None | joule | octave 2::day time::urban | biosphere |  | direct - exhaust
noise, octave 3, day time, rural | 0.036926 | biosphere3 | None | joule | octave 3::day time::rural | biosphere |  | direct - exhaust
noise, octave 3, day time, suburban | 0.0036168 | biosphere3 | None | joule | octave 3::day time::suburban | biosphere |  | direct - exhaust
noise, octave 3, day time, urban | 0.0014249 | biosphere3 | None | joule | octave 3::day time::urban | biosphere |  | direct - exhaust
noise, octave 4, day time, rural | 0.056068 | biosphere3 | None | joule | octave 4::day time::rural | biosphere |  | direct - exhaust
noise, octave 4, day time, suburban | 0.0071189 | biosphere3 | None | joule | octave 4::day time::suburban | biosphere |  | direct - exhaust
noise, octave 4, day time, urban | 0.0023033 | biosphere3 | None | joule | octave 4::day time::urban | biosphere |  | direct - exhaust
noise, octave 5, day time, rural | 0.36726 | biosphere3 | None | joule | octave 5::day time::rural | biosphere |  | direct - exhaust
noise, octave 5, day time, suburban | 0.031192 | biosphere3 | None | joule | octave 5::day time::suburban | biosphere |  | direct - exhaust
noise, octave 5, day time, urban | 0.0077254 | biosphere3 | None | joule | octave 5::day time::urban | biosphere |  | direct - exhaust
noise, octave 6, day time, rural | 0.20377 | biosphere3 | None | joule | octave 6::day time::rural | biosphere |  | direct - exhaust
noise, octave 6, day time, suburban | 0.013171 | biosphere3 | None | joule | octave 6::day time::suburban | biosphere |  | direct - exhaust
noise, octave 6, day time, urban | 0.0027969 | biosphere3 | None | joule | octave 6::day time::urban | biosphere |  | direct - exhaust
noise, octave 7, day time, rural | 0.023387 | biosphere3 | None | joule | octave 7::day time::rural | biosphere |  | direct - exhaust
noise, octave 7, day time, suburban | 0.0014026 | biosphere3 | None | joule | octave 7::day time::suburban | biosphere |  | direct - exhaust
noise, octave 7, day time, urban | 0.00030352 | biosphere3 | None | joule | octave 7::day time::urban | biosphere |  | direct - exhaust
noise, octave 8, day time, rural | 0.0045876 | biosphere3 | None | joule | octave 8::day time::rural | biosphere |  | direct - exhaust
noise, octave 8, day time, suburban | 0.00049838 | biosphere3 | None | joule | octave 8::day time::suburban | biosphere |  | direct - exhaust
noise, octave 8, day time, urban | 0.00021523 | biosphere3 | None | joule | octave 8::day time::urban | biosphere |  | direct - exhaust
electricity supply for electric vehicles, 2030 | 0.28444 | BEVs_inventories | CN | kilowatt hour |  | technosphere | electricity, low voltage, for battery electric vehicles | energy chain
transport, passenger car, battery electric, Van, 2030, EURO-6d | 1 | BEVs_inventories | CN | kilometer |  | production | transport, passenger car, EURO-6d | other
Passenger car, battery electric, Van, 2030, EURO-6d | 5e-06 | BEVs_inventories | CN | unit |  | technosphere | Passenger car, EURO-6d | other
Activity | Passenger car, battery electric, Large, 2020, EURO-6d
location | CN
production amount | 1
reference product | Passenger car, EURO-6d
type | process
unit | unit
worksheet name | None
source | Sacchi, R., Bauer, C., Cox, B. and Mutel, C. (in review) carculator: an open-source tool for prospective environmental and economic life cycle assessment of vehicles. When, Where and How can battery-electric vehicles help reduce greenhouse gas emissions? Submitted to Renewable and Sustainable Energy Reviews.
description | Cradle-to-grave life cycle inventory of a passenger car over its lifetime. carculator is a open-source parametrized truck model that produces life cycle inventories for any desired set of parameters value (lifetime, occupancy rate, power, battery size, fuel blend, etc.): to produce your own inventories, go to https://github.com/romainsacchi/carculator or contact carculator@psi.ch.
special remark
comment | Electric motor power: 175 [kW]. Km over lifetime: 200000 [km]. Yearly mileage: 12000 [km/year]. Autonomy on a full tank/battery: 230 [km]. Tank-to-wheel efficiency: 67 [%]. Tank-to-wheel energy consumption: 871 [kj/km]. Battery capacity: 69 [kWh]. Mass of battery: 580 [kg]. Curb mass (excl. driver and cargo): 2198 [kg]. Driving mass (incl. driver and cargo): 2338 [kg].
Exchanges
name | amount | database | location | unit | categories | type | reference product | tag
Battery BoP | 232 | BEVs_inventories | GLO | kilogram |  | technosphere | Battery BoP | energy storage
Battery cell, NMC-111 | 348 | BEVs_inventories | GLO | kilogram |  | technosphere | Battery cell | energy storage
Glider lightweighting | 165.1087 | BEVs_inventories | GLO | kilogram |  | technosphere | Glider lightweighting | glider
market for charger, electric passenger car | 5.9609 | BEVs_inventories | GLO | kilogram |  | technosphere | charger, electric passenger car | energy storage
market for converter, for electric passenger car | 4.4707 | BEVs_inventories | GLO | kilogram |  | technosphere | converter, for electric passenger car | energy storage
market for electric motor, electric passenger car | 107.3012 | BEVs_inventories | GLO | kilogram |  | technosphere | electric motor, electric passenger car | powertrain
market for glider, passenger car | 1550 | BEVs_inventories | GLO | kilogram |  | technosphere | glider, passenger car | glider
market for internal combustion engine, passenger car | 103.5633 | BEVs_inventories | GLO | kilogram |  | technosphere | internal combustion engine, for passenger car | powertrain
market for inverter, for electric passenger car | 8.9413 | BEVs_inventories | GLO | kilogram |  | technosphere | inverter, for electric passenger car | energy storage
market for power distribution unit, for electric passenger car | 3.9739 | BEVs_inventories | GLO | kilogram |  | technosphere | power distribution unit, for electric passenger car | energy storage
market for used Li-ion battery | -580 | BEVs_inventories | GLO | kilogram |  | technosphere | used Li-ion battery | other
market for used powertrain from electric passenger car, manual dismantling | -130.6479 | BEVs_inventories | GLO | kilogram |  | technosphere | used powertrain from electric passenger car, manual dismantling | EoL
treatment of used glider, passenger car, shredding | -1384.8913 | BEVs_inventories | GLO | kilogram |  | technosphere | used glider, passenger car | other
treatment of used internal combustion engine, shredding | -103.5633 | BEVs_inventories | GLO | kilogram |  | technosphere | used internal combustion engine, from passenger car | other
electricity market for energy storage production, 2020 | 1392 | BEVs_inventories | CN | kilowatt hour |  | technosphere | electricity, low voltage, for energy storage production | energy storage
Passenger car, battery electric, Large, 2020, EURO-6d | 1 | BEVs_inventories | CN | unit |  | production | Passenger car, EURO-6d | other
Activity | Passenger car, battery electric, Large, 2030, EURO-6d
location | CN
production amount | 1
reference product | Passenger car, EURO-6d
type | process
unit | unit
worksheet name | None
source | Sacchi, R., Bauer, C., Cox, B. and Mutel, C. (in review) carculator: an open-source tool for prospective environmental and economic life cycle assessment of vehicles. When, Where and How can battery-electric vehicles help reduce greenhouse gas emissions? Submitted to Renewable and Sustainable Energy Reviews.
description | Cradle-to-grave life cycle inventory of a passenger car over its lifetime. carculator is a open-source parametrized truck model that produces life cycle inventories for any desired set of parameters value (lifetime, occupancy rate, power, battery size, fuel blend, etc.): to produce your own inventories, go to https://github.com/romainsacchi/carculator or contact carculator@psi.ch.
special remark
comment | Electric motor power: 172 [kW]. Km over lifetime: 200000 [km]. Yearly mileage: 12000 [km/year]. Autonomy on a full tank/battery: 389 [km]. Tank-to-wheel efficiency: 67 [%]. Tank-to-wheel energy consumption: 804 [kj/km]. Battery capacity: 108 [kWh]. Mass of battery: 580 [kg]. Curb mass (excl. driver and cargo): 2153 [kg]. Driving mass (incl. driver and cargo): 2293 [kg].
Exchanges
name | amount | database | location | unit | categories | type | reference product | tag
Battery BoP | 217.5 | BEVs_inventories | GLO | kilogram |  | technosphere | Battery BoP | energy storage
Battery cell, NMC-111 | 362.5 | BEVs_inventories | GLO | kilogram |  | technosphere | Battery cell | energy storage
Glider lightweighting | 198.8043 | BEVs_inventories | GLO | kilogram |  | technosphere | Glider lightweighting | glider
market for charger, electric passenger car | 5.8304 | BEVs_inventories | GLO | kilogram |  | technosphere | charger, electric passenger car | energy storage
market for converter, for electric passenger car | 4.3728 | BEVs_inventories | GLO | kilogram |  | technosphere | converter, for electric passenger car | energy storage
market for electric motor, electric passenger car | 103.306 | BEVs_inventories | GLO | kilogram |  | technosphere | electric motor, electric passenger car | powertrain
market for glider, passenger car | 1550 | BEVs_inventories | GLO | kilogram |  | technosphere | glider, passenger car | glider
market for internal combustion engine, passenger car | 96.2113 | BEVs_inventories | GLO | kilogram |  | technosphere | internal combustion engine, for passenger car | powertrain
market for inverter, for electric passenger car | 8.7457 | BEVs_inventories | GLO | kilogram |  | technosphere | inverter, for electric passenger car | energy storage
market for power distribution unit, for electric passenger car | 3.887 | BEVs_inventories | GLO | kilogram |  | technosphere | power distribution unit, for electric passenger car | energy storage
market for used Li-ion battery | -580 | BEVs_inventories | GLO | kilogram |  | technosphere | used Li-ion battery | other
market for used powertrain from electric passenger car, manual dismantling | -126.1419 | BEVs_inventories | GLO | kilogram |  | technosphere | used powertrain from electric passenger car, manual dismantling | EoL
treatment of used glider, passenger car, shredding | -1351.1957 | BEVs_inventories | GLO | kilogram |  | technosphere | used glider, passenger car | other
treatment of used internal combustion engine, shredding | -96.2113 | BEVs_inventories | GLO | kilogram |  | technosphere | used internal combustion engine, from passenger car | other
electricity market for energy storage production, 2030 | 1450 | BEVs_inventories | CN | kilowatt hour |  | technosphere | electricity, low voltage, for energy storage production | energy storage
Passenger car, battery electric, Large, 2030, EURO-6d | 1 | BEVs_inventories | CN | unit |  | production | Passenger car, EURO-6d | other
Activity | Passenger car, battery electric, Lower medium, 2020, EURO-6d
location | CN
production amount | 1
reference product | Passenger car, EURO-6d
type | process
unit | unit
worksheet name | None
source | Sacchi, R., Bauer, C., Cox, B. and Mutel, C. (in review) carculator: an open-source tool for prospective environmental and economic life cycle assessment of vehicles. When, Where and How can battery-electric vehicles help reduce greenhouse gas emissions? Submitted to Renewable and Sustainable Energy Reviews.
description | Cradle-to-grave life cycle inventory of a passenger car over its lifetime. carculator is a open-source parametrized truck model that produces life cycle inventories for any desired set of parameters value (lifetime, occupancy rate, power, battery size, fuel blend, etc.): to produce your own inventories, go to https://github.com/romainsacchi/carculator or contact carculator@psi.ch.
special remark
comment | Electric motor power: 106 [kW]. Km over lifetime: 200000 [km]. Yearly mileage: 12000 [km/year]. Autonomy on a full tank/battery: 178 [km]. Tank-to-wheel efficiency: 67 [%]. Tank-to-wheel energy consumption: 696 [kj/km]. Battery capacity: 43 [kWh]. Mass of battery: 360 [kg]. Curb mass (excl. driver and cargo): 1514 [kg]. Driving mass (incl. driver and cargo): 1654 [kg].
Exchanges
name | amount | database | location | unit | categories | type | reference product | tag
Battery BoP | 144 | BEVs_inventories | GLO | kilogram |  | technosphere | Battery BoP | energy storage
Battery cell, NMC-111 | 216 | BEVs_inventories | GLO | kilogram |  | technosphere | Battery cell | energy storage
Glider lightweighting | 117.1739 | BEVs_inventories | GLO | kilogram |  | technosphere | Glider lightweighting | glider
market for charger, electric passenger car | 5.9609 | BEVs_inventories | GLO | kilogram |  | technosphere | charger, electric passenger car | energy storage
market for converter, for electric passenger car | 4.4707 | BEVs_inventories | GLO | kilogram |  | technosphere | converter, for electric passenger car | energy storage
market for electric motor, electric passenger car | 72.3544 | BEVs_inventories | GLO | kilogram |  | technosphere | electric motor, electric passenger car | powertrain
market for glider, passenger car | 1100 | BEVs_inventories | GLO | kilogram |  | technosphere | glider, passenger car | glider
market for internal combustion engine, passenger car | 76.0617 | BEVs_inventories | GLO | kilogram |  | technosphere | internal combustion engine, for passenger car | powertrain
market for inverter, for electric passenger car | 8.9413 | BEVs_inventories | GLO | kilogram |  | technosphere | inverter, for electric passenger car | energy storage
market for power distribution unit, for electric passenger car | 3.9739 | BEVs_inventories | GLO | kilogram |  | technosphere | power distribution unit, for electric passenger car | energy storage
market for used Li-ion battery | -360 | BEVs_inventories | GLO | kilogram |  | technosphere | used Li-ion battery | other
market for used powertrain from electric passenger car, manual dismantling | -95.7011 | BEVs_inventories | GLO | kilogram |  | technosphere | used powertrain from electric passenger car, manual dismantling | EoL
treatment of used glider, passenger car, shredding | -982.8261 | BEVs_inventories | GLO | kilogram |  | technosphere | used glider, passenger car | other
treatment of used internal combustion engine, shredding | -76.0617 | BEVs_inventories | GLO | kilogram |  | technosphere | used internal combustion engine, from passenger car | other
electricity market for energy storage production, 2020 | 864 | BEVs_inventories | CN | kilowatt hour |  | technosphere | electricity, low voltage, for energy storage production | energy storage
Passenger car, battery electric, Lower medium, 2020, EURO-6d | 1 | BEVs_inventories | CN | unit |  | production | Passenger car, EURO-6d | other
Activity | Passenger car, battery electric, Lower medium, 2030, EURO-6d
location | CN
production amount | 1
reference product | Passenger car, EURO-6d
type | process
unit | unit
worksheet name | None
source | Sacchi, R., Bauer, C., Cox, B. and Mutel, C. (in review) carculator: an open-source tool for prospective environmental and economic life cycle assessment of vehicles. When, Where and How can battery-electric vehicles help reduce greenhouse gas emissions? Submitted to Renewable and Sustainable Energy Reviews.
description | Cradle-to-grave life cycle inventory of a passenger car over its lifetime. carculator is a open-source parametrized truck model that produces life cycle inventories for any desired set of parameters value (lifetime, occupancy rate, power, battery size, fuel blend, etc.): to produce your own inventories, go to https://github.com/romainsacchi/carculator or contact carculator@psi.ch.
special remark
comment | Electric motor power: 103 [kW]. Km over lifetime: 200000 [km]. Yearly mileage: 12000 [km/year]. Autonomy on a full tank/battery: 302 [km]. Tank-to-wheel efficiency: 67 [%]. Tank-to-wheel energy consumption: 641 [kj/km]. Battery capacity: 67 [kWh]. Mass of battery: 360 [kg]. Curb mass (excl. driver and cargo): 1481 [kg]. Driving mass (incl. driver and cargo): 1621 [kg].
Exchanges
name | amount | database | location | unit | categories | type | reference product | tag
Battery BoP | 135 | BEVs_inventories | GLO | kilogram |  | technosphere | Battery BoP | energy storage
Battery cell, NMC-111 | 225 | BEVs_inventories | GLO | kilogram |  | technosphere | Battery cell | energy storage
Glider lightweighting | 141.087 | BEVs_inventories | GLO | kilogram |  | technosphere | Glider lightweighting | glider
market for charger, electric passenger car | 5.8304 | BEVs_inventories | GLO | kilogram |  | technosphere | charger, electric passenger car | energy storage
market for converter, for electric passenger car | 4.3728 | BEVs_inventories | GLO | kilogram |  | technosphere | converter, for electric passenger car | energy storage
market for electric motor, electric passenger car | 69.0225 | BEVs_inventories | GLO | kilogram |  | technosphere | electric motor, electric passenger car | powertrain
market for glider, passenger car | 1100 | BEVs_inventories | GLO | kilogram |  | technosphere | glider, passenger car | glider
market for internal combustion engine, passenger car | 70.7222 | BEVs_inventories | GLO | kilogram |  | technosphere | internal combustion engine, for passenger car | powertrain
market for inverter, for electric passenger car | 8.7457 | BEVs_inventories | GLO | kilogram |  | technosphere | inverter, for electric passenger car | energy storage
market for power distribution unit, for electric passenger car | 3.887 | BEVs_inventories | GLO | kilogram |  | technosphere | power distribution unit, for electric passenger car | energy storage
market for used Li-ion battery | -360 | BEVs_inventories | GLO | kilogram |  | technosphere | used Li-ion battery | other
market for used powertrain from electric passenger car, manual dismantling | -91.8583 | BEVs_inventories | GLO | kilogram |  | technosphere | used powertrain from electric passenger car, manual dismantling | EoL
treatment of used glider, passenger car, shredding | -958.913 | BEVs_inventories | GLO | kilogram |  | technosphere | used glider, passenger car | other
treatment of used internal combustion engine, shredding | -70.7222 | BEVs_inventories | GLO | kilogram |  | technosphere | used internal combustion engine, from passenger car | other
electricity market for energy storage production, 2030 | 900 | BEVs_inventories | CN | kilowatt hour |  | technosphere | electricity, low voltage, for energy storage production | energy storage
Passenger car, battery electric, Lower medium, 2030, EURO-6d | 1 | BEVs_inventories | CN | unit |  | production | Passenger car, EURO-6d | other
Activity | Passenger car, battery electric, Medium, 2020, EURO-6d
location | CN
production amount | 1
reference product | Passenger car, EURO-6d
type | process
unit | unit
worksheet name | None
source | Sacchi, R., Bauer, C., Cox, B. and Mutel, C. (in review) carculator: an open-source tool for prospective environmental and economic life cycle assessment of vehicles. When, Where and How can battery-electric vehicles help reduce greenhouse gas emissions? Submitted to Renewable and Sustainable Energy Reviews.
description | Cradle-to-grave life cycle inventory of a passenger car over its lifetime. carculator is a open-source parametrized truck model that produces life cycle inventories for any desired set of parameters value (lifetime, occupancy rate, power, battery size, fuel blend, etc.): to produce your own inventories, go to https://github.com/romainsacchi/carculator or contact carculator@psi.ch.
special remark
comment | Electric motor power: 152 [kW]. Km over lifetime: 200000 [km]. Yearly mileage: 12000 [km/year]. Autonomy on a full tank/battery: 175 [km]. Tank-to-wheel efficiency: 67 [%]. Tank-to-wheel energy consumption: 785 [kj/km]. Battery capacity: 48 [kWh]. Mass of battery: 400 [kg]. Curb mass (excl. driver and cargo): 1908 [kg]. Driving mass (incl. driver and cargo): 2048 [kg].
Exchanges
name | amount | database | location | unit | categories | type | reference product | tag
Battery BoP | 160 | BEVs_inventories | GLO | kilogram |  | technosphere | Battery BoP | energy storage
Battery cell, NMC-111 | 240 | BEVs_inventories | GLO | kilogram |  | technosphere | Battery cell | energy storage
Glider lightweighting | 154.4565 | BEVs_inventories | GLO | kilogram |  | technosphere | Glider lightweighting | glider
market for charger, electric passenger car | 5.9609 | BEVs_inventories | GLO | kilogram |  | technosphere | charger, electric passenger car | energy storage
market for converter, for electric passenger car | 4.4707 | BEVs_inventories | GLO | kilogram |  | technosphere | converter, for electric passenger car | energy storage
market for electric motor, electric passenger car | 95.7008 | BEVs_inventories | GLO | kilogram |  | technosphere | electric motor, electric passenger car | powertrain
market for glider, passenger car | 1450 | BEVs_inventories | GLO | kilogram |  | technosphere | glider, passenger car | glider
market for internal combustion engine, passenger car | 94.4343 | BEVs_inventories | GLO | kilogram |  | technosphere | internal combustion engine, for passenger car | powertrain
market for inverter, for electric passenger car | 8.9413 | BEVs_inventories | GLO | kilogram |  | technosphere | inverter, for electric passenger car | energy storage
market for power distribution unit, for electric passenger car | 3.9739 | BEVs_inventories | GLO | kilogram |  | technosphere | power distribution unit, for electric passenger car | energy storage
market for used Li-ion battery | -400 | BEVs_inventories | GLO | kilogram |  | technosphere | used Li-ion battery | other
market for used powertrain from electric passenger car, manual dismantling | -119.0476 | BEVs_inventories | GLO | kilogram |  | technosphere | used powertrain from electric passenger car, manual dismantling | EoL
treatment of used glider, passenger car, shredding | -1295.5435 | BEVs_inventories | GLO | kilogram |  | technosphere | used glider, passenger car | other
treatment of used internal combustion engine, shredding | -94.4343 | BEVs_inventories | GLO | kilogram |  | technosphere | used internal combustion engine, from passenger car | other
electricity market for energy storage production, 2020 | 960 | BEVs_inventories | CN | kilowatt hour |  | technosphere | electricity, low voltage, for energy storage production | energy storage
Passenger car, battery electric, Medium, 2020, EURO-6d | 1 | BEVs_inventories | CN | unit |  | production | Passenger car, EURO-6d | other
Activity | Passenger car, battery electric, Medium, 2030, EURO-6d
location | CN
production amount | 1
reference product | Passenger car, EURO-6d
type | process
unit | unit
worksheet name | None
source | Sacchi, R., Bauer, C., Cox, B. and Mutel, C. (in review) carculator: an open-source tool for prospective environmental and economic life cycle assessment of vehicles. When, Where and How can battery-electric vehicles help reduce greenhouse gas emissions? Submitted to Renewable and Sustainable Energy Reviews.
description | Cradle-to-grave life cycle inventory of a passenger car over its lifetime. carculator is a open-source parametrized truck model that produces life cycle inventories for any desired set of parameters value (lifetime, occupancy rate, power, battery size, fuel blend, etc.): to produce your own inventories, go to https://github.com/romainsacchi/carculator or contact carculator@psi.ch.
special remark
comment | Electric motor power: 149 [kW]. Km over lifetime: 200000 [km]. Yearly mileage: 12000 [km/year]. Autonomy on a full tank/battery: 296 [km]. Tank-to-wheel efficiency: 67 [%]. Tank-to-wheel energy consumption: 728 [kj/km]. Battery capacity: 75 [kWh]. Mass of battery: 400 [kg]. Curb mass (excl. driver and cargo): 1866 [kg]. Driving mass (incl. driver and cargo): 2006 [kg].
Exchanges
name | amount | database | location | unit | categories | type | reference product | tag
Battery BoP | 150 | BEVs_inventories | GLO | kilogram |  | technosphere | Battery BoP | energy storage
Battery cell, NMC-111 | 250 | BEVs_inventories | GLO | kilogram |  | technosphere | Battery cell | energy storage
Glider lightweighting | 185.9783 | BEVs_inventories | GLO | kilogram |  | technosphere | Glider lightweighting | glider
market for charger, electric passenger car | 5.8304 | BEVs_inventories | GLO | kilogram |  | technosphere | charger, electric passenger car | energy storage
market for converter, for electric passenger car | 4.3728 | BEVs_inventories | GLO | kilogram |  | technosphere | converter, for electric passenger car | energy storage
market for electric motor, electric passenger car | 91.8206 | BEVs_inventories | GLO | kilogram |  | technosphere | electric motor, electric passenger car | powertrain
market for glider, passenger car | 1450 | BEVs_inventories | GLO | kilogram |  | technosphere | glider, passenger car | glider
market for internal combustion engine, passenger car | 87.6721 | BEVs_inventories | GLO | kilogram |  | technosphere | internal combustion engine, for passenger car | powertrain
market for inverter, for electric passenger car | 8.7457 | BEVs_inventories | GLO | kilogram |  | technosphere | inverter, for electric passenger car | energy storage
market for power distribution unit, for electric passenger car | 3.887 | BEVs_inventories | GLO | kilogram |  | technosphere | power distribution unit, for electric passenger car | energy storage
market for used Li-ion battery | -400 | BEVs_inventories | GLO | kilogram |  | technosphere | used Li-ion battery | other
market for used powertrain from electric passenger car, manual dismantling | -114.6565 | BEVs_inventories | GLO | kilogram |  | technosphere | used powertrain from electric passenger car, manual dismantling | EoL
treatment of used glider, passenger car, shredding | -1264.0217 | BEVs_inventories | GLO | kilogram |  | technosphere | used glider, passenger car | other
treatment of used internal combustion engine, shredding | -87.6721 | BEVs_inventories | GLO | kilogram |  | technosphere | used internal combustion engine, from passenger car | other
electricity market for energy storage production, 2030 | 1000 | BEVs_inventories | CN | kilowatt hour |  | technosphere | electricity, low voltage, for energy storage production | energy storage
Passenger car, battery electric, Medium, 2030, EURO-6d | 1 | BEVs_inventories | CN | unit |  | production | Passenger car, EURO-6d | other
Activity | Passenger car, battery electric, Mini, 2020, EURO-6d
location | CN
production amount | 1
reference product | Passenger car, EURO-6d
type | process
unit | unit
worksheet name | None
source | Sacchi, R., Bauer, C., Cox, B. and Mutel, C. (in review) carculator: an open-source tool for prospective environmental and economic life cycle assessment of vehicles. When, Where and How can battery-electric vehicles help reduce greenhouse gas emissions? Submitted to Renewable and Sustainable Energy Reviews.
description | Cradle-to-grave life cycle inventory of a passenger car over its lifetime. carculator is a open-source parametrized truck model that produces life cycle inventories for any desired set of parameters value (lifetime, occupancy rate, power, battery size, fuel blend, etc.): to produce your own inventories, go to https://github.com/romainsacchi/carculator or contact carculator@psi.ch.
special remark
comment | Electric motor power: 63 [kW]. Km over lifetime: 200000 [km]. Yearly mileage: 12000 [km/year]. Autonomy on a full tank/battery: 111 [km]. Tank-to-wheel efficiency: 67 [%]. Tank-to-wheel energy consumption: 590 [kj/km]. Battery capacity: 22 [kWh]. Mass of battery: 190 [kg]. Curb mass (excl. driver and cargo): 1059 [kg]. Driving mass (incl. driver and cargo): 1199 [kg].
Exchanges
name | amount | database | location | unit | categories | type | reference product | tag
Battery BoP | 76 | BEVs_inventories | GLO | kilogram |  | technosphere | Battery BoP | energy storage
Battery cell, NMC-111 | 114 | BEVs_inventories | GLO | kilogram |  | technosphere | Battery cell | energy storage
Glider lightweighting | 44.087 | BEVs_inventories | GLO | kilogram |  | technosphere | Glider lightweighting | glider
market for charger, electric passenger car | 5.9609 | BEVs_inventories | GLO | kilogram |  | technosphere | charger, electric passenger car | energy storage
market for converter, for electric passenger car | 4.4707 | BEVs_inventories | GLO | kilogram |  | technosphere | converter, for electric passenger car | energy storage
market for electric motor, electric passenger car | 51.1395 | BEVs_inventories | GLO | kilogram |  | technosphere | electric motor, electric passenger car | powertrain
market for glider, passenger car | 780 | BEVs_inventories | GLO | kilogram |  | technosphere | glider, passenger car | glider
market for internal combustion engine, passenger car | 59.3665 | BEVs_inventories | GLO | kilogram |  | technosphere | internal combustion engine, for passenger car | powertrain
market for inverter, for electric passenger car | 8.9413 | BEVs_inventories | GLO | kilogram |  | technosphere | inverter, for electric passenger car | energy storage
market for power distribution unit, for electric passenger car | 3.9739 | BEVs_inventories | GLO | kilogram |  | technosphere | power distribution unit, for electric passenger car | energy storage
market for used Li-ion battery | -190 | BEVs_inventories | GLO | kilogram |  | technosphere | used Li-ion battery | other
market for used powertrain from electric passenger car, manual dismantling | -74.4862 | BEVs_inventories | GLO | kilogram |  | technosphere | used powertrain from electric passenger car, manual dismantling | EoL
treatment of used glider, passenger car, shredding | -735.913 | BEVs_inventories | GLO | kilogram |  | technosphere | used glider, passenger car | other
treatment of used internal combustion engine, shredding | -59.3665 | BEVs_inventories | GLO | kilogram |  | technosphere | used internal combustion engine, from passenger car | other
electricity market for energy storage production, 2020 | 456 | BEVs_inventories | CN | kilowatt hour |  | technosphere | electricity, low voltage, for energy storage production | energy storage
Passenger car, battery electric, Mini, 2020, EURO-6d | 1 | BEVs_inventories | CN | unit |  | production | Passenger car, EURO-6d | other
Activity | Passenger car, battery electric, Mini, 2030, EURO-6d
location | CN
production amount | 1
reference product | Passenger car, EURO-6d
type | process
unit | unit
worksheet name | None
source | Sacchi, R., Bauer, C., Cox, B. and Mutel, C. (in review) carculator: an open-source tool for prospective environmental and economic life cycle assessment of vehicles. When, Where and How can battery-electric vehicles help reduce greenhouse gas emissions? Submitted to Renewable and Sustainable Energy Reviews.
description | Cradle-to-grave life cycle inventory of a passenger car over its lifetime. carculator is a open-source parametrized truck model that produces life cycle inventories for any desired set of parameters value (lifetime, occupancy rate, power, battery size, fuel blend, etc.): to produce your own inventories, go to https://github.com/romainsacchi/carculator or contact carculator@psi.ch.
special remark
comment | Electric motor power: 62 [kW]. Km over lifetime: 200000 [km]. Yearly mileage: 12000 [km/year]. Autonomy on a full tank/battery: 191 [km]. Tank-to-wheel efficiency: 67 [%]. Tank-to-wheel energy consumption: 535 [kj/km]. Battery capacity: 35 [kWh]. Mass of battery: 190 [kg]. Curb mass (excl. driver and cargo): 1035 [kg]. Driving mass (incl. driver and cargo): 1175 [kg].
Exchanges
name | amount | database | location | unit | categories | type | reference product | tag
Battery BoP | 71.25 | BEVs_inventories | GLO | kilogram |  | technosphere | Battery BoP | energy storage
Battery cell, NMC-111 | 118.75 | BEVs_inventories | GLO | kilogram |  | technosphere | Battery cell | energy storage
Glider lightweighting | 61.0435 | BEVs_inventories | GLO | kilogram |  | technosphere | Glider lightweighting | glider
market for charger, electric passenger car | 5.8304 | BEVs_inventories | GLO | kilogram |  | technosphere | charger, electric passenger car | energy storage
market for converter, for electric passenger car | 4.3728 | BEVs_inventories | GLO | kilogram |  | technosphere | converter, for electric passenger car | energy storage
market for electric motor, electric passenger car | 48.2314 | BEVs_inventories | GLO | kilogram |  | technosphere | electric motor, electric passenger car | powertrain
market for glider, passenger car | 780 | BEVs_inventories | GLO | kilogram |  | technosphere | glider, passenger car | glider
market for internal combustion engine, passenger car | 55.2645 | BEVs_inventories | GLO | kilogram |  | technosphere | internal combustion engine, for passenger car | powertrain
market for inverter, for electric passenger car | 8.7457 | BEVs_inventories | GLO | kilogram |  | technosphere | inverter, for electric passenger car | energy storage
market for power distribution unit, for electric passenger car | 3.887 | BEVs_inventories | GLO | kilogram |  | technosphere | power distribution unit, for electric passenger car | energy storage
market for used Li-ion battery | -190 | BEVs_inventories | GLO | kilogram |  | technosphere | used Li-ion battery | other
market for used powertrain from electric passenger car, manual dismantling | -71.0672 | BEVs_inventories | GLO | kilogram |  | technosphere | used powertrain from electric passenger car, manual dismantling | EoL
treatment of used glider, passenger car, shredding | -718.9565 | BEVs_inventories | GLO | kilogram |  | technosphere | used glider, passenger car | other
treatment of used internal combustion engine, shredding | -55.2645 | BEVs_inventories | GLO | kilogram |  | technosphere | used internal combustion engine, from passenger car | other
electricity market for energy storage production, 2030 | 475 | BEVs_inventories | CN | kilowatt hour |  | technosphere | electricity, low voltage, for energy storage production | energy storage
Passenger car, battery electric, Mini, 2030, EURO-6d | 1 | BEVs_inventories | CN | unit |  | production | Passenger car, EURO-6d | other
Activity | Passenger car, battery electric, SUV, 2020, EURO-6d
location | CN
production amount | 1
reference product | Passenger car, EURO-6d
type | process
unit | unit
worksheet name | None
source | Sacchi, R., Bauer, C., Cox, B. and Mutel, C. (in review) carculator: an open-source tool for prospective environmental and economic life cycle assessment of vehicles. When, Where and How can battery-electric vehicles help reduce greenhouse gas emissions? Submitted to Renewable and Sustainable Energy Reviews.
description | Cradle-to-grave life cycle inventory of a passenger car over its lifetime. carculator is a open-source parametrized truck model that produces life cycle inventories for any desired set of parameters value (lifetime, occupancy rate, power, battery size, fuel blend, etc.): to produce your own inventories, go to https://github.com/romainsacchi/carculator or contact carculator@psi.ch.
special remark
comment | Electric motor power: 145 [kW]. Km over lifetime: 200000 [km]. Yearly mileage: 12000 [km/year]. Autonomy on a full tank/battery: 170 [km]. Tank-to-wheel efficiency: 67 [%]. Tank-to-wheel energy consumption: 876 [kj/km]. Battery capacity: 51 [kWh]. Mass of battery: 432 [kg]. Curb mass (excl. driver and cargo): 1934 [kg]. Driving mass (incl. driver and cargo): 2074 [kg].
Exchanges
name | amount | database | location | unit | categories | type | reference product | tag
Battery BoP | 172.9565 | BEVs_inventories | GLO | kilogram |  | technosphere | Battery BoP | energy storage
Battery cell, NMC-111 | 259.4348 | BEVs_inventories | GLO | kilogram |  | technosphere | Battery cell | energy storage
Glider lightweighting | 154.4565 | BEVs_inventories | GLO | kilogram |  | technosphere | Glider lightweighting | glider
market for charger, electric passenger car | 5.9609 | BEVs_inventories | GLO | kilogram |  | technosphere | charger, electric passenger car | energy storage
market for converter, for electric passenger car | 4.4707 | BEVs_inventories | GLO | kilogram |  | technosphere | converter, for electric passenger car | energy storage
market for electric motor, electric passenger car | 91.889 | BEVs_inventories | GLO | kilogram |  | technosphere | electric motor, electric passenger car | powertrain
market for glider, passenger car | 1450 | BEVs_inventories | GLO | kilogram |  | technosphere | glider, passenger car | glider
market for internal combustion engine, passenger car | 91.4346 | BEVs_inventories | GLO | kilogram |  | technosphere | internal combustion engine, for passenger car | powertrain
market for inverter, for electric passenger car | 8.9413 | BEVs_inventories | GLO | kilogram |  | technosphere | inverter, for electric passenger car | energy storage
market for power distribution unit, for electric passenger car | 3.9739 | BEVs_inventories | GLO | kilogram |  | technosphere | power distribution unit, for electric passenger car | energy storage
market for used Li-ion battery | -432.3913 | BEVs_inventories | GLO | kilogram |  | technosphere | used Li-ion battery | other
market for used powertrain from electric passenger car, manual dismantling | -115.2358 | BEVs_inventories | GLO | kilogram |  | technosphere | used powertrain from electric passenger car, manual dismantling | EoL
treatment of used glider, passenger car, shredding | -1295.5435 | BEVs_inventories | GLO | kilogram |  | technosphere | used glider, passenger car | other
treatment of used internal combustion engine, shredding | -91.4346 | BEVs_inventories | GLO | kilogram |  | technosphere | used internal combustion engine, from passenger car | other
electricity market for energy storage production, 2020 | 1037.7391 | BEVs_inventories | CN | kilowatt hour |  | technosphere | electricity, low voltage, for energy storage production | energy storage
Passenger car, battery electric, SUV, 2020, EURO-6d | 1 | BEVs_inventories | CN | unit |  | production | Passenger car, EURO-6d | other
Activity | Passenger car, battery electric, SUV, 2030, EURO-6d
location | CN
production amount | 1
reference product | Passenger car, EURO-6d
type | process
unit | unit
worksheet name | None
source | Sacchi, R., Bauer, C., Cox, B. and Mutel, C. (in review) carculator: an open-source tool for prospective environmental and economic life cycle assessment of vehicles. When, Where and How can battery-electric vehicles help reduce greenhouse gas emissions? Submitted to Renewable and Sustainable Energy Reviews.
description | Cradle-to-grave life cycle inventory of a passenger car over its lifetime. carculator is a open-source parametrized truck model that produces life cycle inventories for any desired set of parameters value (lifetime, occupancy rate, power, battery size, fuel blend, etc.): to produce your own inventories, go to https://github.com/romainsacchi/carculator or contact carculator@psi.ch.
special remark
comment | Electric motor power: 141 [kW]. Km over lifetime: 200000 [km]. Yearly mileage: 12000 [km/year]. Autonomy on a full tank/battery: 285 [km]. Tank-to-wheel efficiency: 67 [%]. Tank-to-wheel energy consumption: 819 [kj/km]. Battery capacity: 81 [kWh]. Mass of battery: 432 [kg]. Curb mass (excl. driver and cargo): 1892 [kg]. Driving mass (incl. driver and cargo): 2032 [kg].
Exchanges
name | amount | database | location | unit | categories | type | reference product | tag
Battery BoP | 162.1467 | BEVs_inventories | GLO | kilogram |  | technosphere | Battery BoP | energy storage
Battery cell, NMC-111 | 270.2446 | BEVs_inventories | GLO | kilogram |  | technosphere | Battery cell | energy storage
Glider lightweighting | 185.9783 | BEVs_inventories | GLO | kilogram |  | technosphere | Glider lightweighting | glider
market for charger, electric passenger car | 5.8304 | BEVs_inventories | GLO | kilogram |  | technosphere | charger, electric passenger car | energy storage
market for converter, for electric passenger car | 4.3728 | BEVs_inventories | GLO | kilogram |  | technosphere | converter, for electric passenger car | energy storage
market for electric motor, electric passenger car | 88.1295 | BEVs_inventories | GLO | kilogram |  | technosphere | electric motor, electric passenger car | powertrain
market for glider, passenger car | 1450 | BEVs_inventories | GLO | kilogram |  | technosphere | glider, passenger car | glider
market for internal combustion engine, passenger car | 84.9278 | BEVs_inventories | GLO | kilogram |  | technosphere | internal combustion engine, for passenger car | powertrain
market for inverter, for electric passenger car | 8.7457 | BEVs_inventories | GLO | kilogram |  | technosphere | inverter, for electric passenger car | energy storage
market for power distribution unit, for electric passenger car | 3.887 | BEVs_inventories | GLO | kilogram |  | technosphere | power distribution unit, for electric passenger car | energy storage
market for used Li-ion battery | -432.3913 | BEVs_inventories | GLO | kilogram |  | technosphere | used Li-ion battery | other
market for used powertrain from electric passenger car, manual dismantling | -110.9653 | BEVs_inventories | GLO | kilogram |  | technosphere | used powertrain from electric passenger car, manual dismantling | EoL
treatment of used glider, passenger car, shredding | -1264.0217 | BEVs_inventories | GLO | kilogram |  | technosphere | used glider, passenger car | other
treatment of used internal combustion engine, shredding | -84.9278 | BEVs_inventories | GLO | kilogram |  | technosphere | used internal combustion engine, from passenger car | other
electricity market for energy storage production, 2030 | 1080.9783 | BEVs_inventories | CN | kilowatt hour |  | technosphere | electricity, low voltage, for energy storage production | energy storage
Passenger car, battery electric, SUV, 2030, EURO-6d | 1 | BEVs_inventories | CN | unit |  | production | Passenger car, EURO-6d | other
Activity | Passenger car, battery electric, Small, 2020, EURO-6d
location | CN
production amount | 1
reference product | Passenger car, EURO-6d
type | process
unit | unit
worksheet name | None
source | Sacchi, R., Bauer, C., Cox, B. and Mutel, C. (in review) carculator: an open-source tool for prospective environmental and economic life cycle assessment of vehicles. When, Where and How can battery-electric vehicles help reduce greenhouse gas emissions? Submitted to Renewable and Sustainable Energy Reviews.
description | Cradle-to-grave life cycle inventory of a passenger car over its lifetime. carculator is a open-source parametrized truck model that produces life cycle inventories for any desired set of parameters value (lifetime, occupancy rate, power, battery size, fuel blend, etc.): to produce your own inventories, go to https://github.com/romainsacchi/carculator or contact carculator@psi.ch.
special remark
comment | Electric motor power: 86 [kW]. Km over lifetime: 200000 [km]. Yearly mileage: 12000 [km/year]. Autonomy on a full tank/battery: 156 [km]. Tank-to-wheel efficiency: 67 [%]. Tank-to-wheel energy consumption: 639 [kj/km]. Battery capacity: 34 [kWh]. Mass of battery: 290 [kg]. Curb mass (excl. driver and cargo): 1335 [kg]. Driving mass (incl. driver and cargo): 1475 [kg].
Exchanges
name | amount | database | location | unit | categories | type | reference product | tag
Battery BoP | 116 | BEVs_inventories | GLO | kilogram |  | technosphere | Battery BoP | energy storage
Battery cell, NMC-111 | 174 | BEVs_inventories | GLO | kilogram |  | technosphere | Battery cell | energy storage
Glider lightweighting | 106.2554 | BEVs_inventories | GLO | kilogram |  | technosphere | Glider lightweighting | glider
market for charger, electric passenger car | 5.9609 | BEVs_inventories | GLO | kilogram |  | technosphere | charger, electric passenger car | energy storage
market for converter, for electric passenger car | 4.4707 | BEVs_inventories | GLO | kilogram |  | technosphere | converter, for electric passenger car | energy storage
market for electric motor, electric passenger car | 62.7609 | BEVs_inventories | GLO | kilogram |  | technosphere | electric motor, electric passenger car | powertrain
market for glider, passenger car | 997.5 | BEVs_inventories | GLO | kilogram |  | technosphere | glider, passenger car | glider
market for internal combustion engine, passenger car | 68.512 | BEVs_inventories | GLO | kilogram |  | technosphere | internal combustion engine, for passenger car | powertrain
market for inverter, for electric passenger car | 8.9413 | BEVs_inventories | GLO | kilogram |  | technosphere | inverter, for electric passenger car | energy storage
market for power distribution unit, for electric passenger car | 3.9739 | BEVs_inventories | GLO | kilogram |  | technosphere | power distribution unit, for electric passenger car | energy storage
market for used Li-ion battery | -290 | BEVs_inventories | GLO | kilogram |  | technosphere | used Li-ion battery | other
market for used powertrain from electric passenger car, manual dismantling | -86.1076 | BEVs_inventories | GLO | kilogram |  | technosphere | used powertrain from electric passenger car, manual dismantling | EoL
treatment of used glider, passenger car, shredding | -891.2446 | BEVs_inventories | GLO | kilogram |  | technosphere | used glider, passenger car | other
treatment of used internal combustion engine, shredding | -68.512 | BEVs_inventories | GLO | kilogram |  | technosphere | used internal combustion engine, from passenger car | other
electricity market for energy storage production, 2020 | 696 | BEVs_inventories | CN | kilowatt hour |  | technosphere | electricity, low voltage, for energy storage production | energy storage
Passenger car, battery electric, Small, 2020, EURO-6d | 1 | BEVs_inventories | CN | unit |  | production | Passenger car, EURO-6d | other
Activity | Passenger car, battery electric, Small, 2030, EURO-6d
location | CN
production amount | 1
reference product | Passenger car, EURO-6d
type | process
unit | unit
worksheet name | None
source | Sacchi, R., Bauer, C., Cox, B. and Mutel, C. (in review) carculator: an open-source tool for prospective environmental and economic life cycle assessment of vehicles. When, Where and How can battery-electric vehicles help reduce greenhouse gas emissions? Submitted to Renewable and Sustainable Energy Reviews.
description | Cradle-to-grave life cycle inventory of a passenger car over its lifetime. carculator is a open-source parametrized truck model that produces life cycle inventories for any desired set of parameters value (lifetime, occupancy rate, power, battery size, fuel blend, etc.): to produce your own inventories, go to https://github.com/romainsacchi/carculator or contact carculator@psi.ch.
special remark
comment | Electric motor power: 84 [kW]. Km over lifetime: 200000 [km]. Yearly mileage: 12000 [km/year]. Autonomy on a full tank/battery: 265 [km]. Tank-to-wheel efficiency: 67 [%]. Tank-to-wheel energy consumption: 588 [kj/km]. Battery capacity: 54 [kWh]. Mass of battery: 290 [kg]. Curb mass (excl. driver and cargo): 1305 [kg]. Driving mass (incl. driver and cargo): 1445 [kg].
Exchanges
name | amount | database | location | unit | categories | type | reference product | tag
Battery BoP | 108.75 | BEVs_inventories | GLO | kilogram |  | technosphere | Battery BoP | energy storage
Battery cell, NMC-111 | 181.25 | BEVs_inventories | GLO | kilogram |  | technosphere | Battery cell | energy storage
Glider lightweighting | 127.9402 | BEVs_inventories | GLO | kilogram |  | technosphere | Glider lightweighting | glider
market for charger, electric passenger car | 5.8304 | BEVs_inventories | GLO | kilogram |  | technosphere | charger, electric passenger car | energy storage
market for converter, for electric passenger car | 4.3728 | BEVs_inventories | GLO | kilogram |  | technosphere | converter, for electric passenger car | energy storage
market for electric motor, electric passenger car | 59.6077 | BEVs_inventories | GLO | kilogram |  | technosphere | electric motor, electric passenger car | powertrain
market for glider, passenger car | 997.5 | BEVs_inventories | GLO | kilogram |  | technosphere | glider, passenger car | glider
market for internal combustion engine, passenger car | 63.7225 | BEVs_inventories | GLO | kilogram |  | technosphere | internal combustion engine, for passenger car | powertrain
market for inverter, for electric passenger car | 8.7457 | BEVs_inventories | GLO | kilogram |  | technosphere | inverter, for electric passenger car | energy storage
market for power distribution unit, for electric passenger car | 3.887 | BEVs_inventories | GLO | kilogram |  | technosphere | power distribution unit, for electric passenger car | energy storage
market for used Li-ion battery | -290 | BEVs_inventories | GLO | kilogram |  | technosphere | used Li-ion battery | other
market for used powertrain from electric passenger car, manual dismantling | -82.4436 | BEVs_inventories | GLO | kilogram |  | technosphere | used powertrain from electric passenger car, manual dismantling | EoL
treatment of used glider, passenger car, shredding | -869.5598 | BEVs_inventories | GLO | kilogram |  | technosphere | used glider, passenger car | other
treatment of used internal combustion engine, shredding | -63.7225 | BEVs_inventories | GLO | kilogram |  | technosphere | used internal combustion engine, from passenger car | other
electricity market for energy storage production, 2030 | 725 | BEVs_inventories | CN | kilowatt hour |  | technosphere | electricity, low voltage, for energy storage production | energy storage
Passenger car, battery electric, Small, 2030, EURO-6d | 1 | BEVs_inventories | CN | unit |  | production | Passenger car, EURO-6d | other
Activity | Passenger car, battery electric, Van, 2020, EURO-6d
location | CN
production amount | 1
reference product | Passenger car, EURO-6d
type | process
unit | unit
worksheet name | None
source | Sacchi, R., Bauer, C., Cox, B. and Mutel, C. (in review) carculator: an open-source tool for prospective environmental and economic life cycle assessment of vehicles. When, Where and How can battery-electric vehicles help reduce greenhouse gas emissions? Submitted to Renewable and Sustainable Energy Reviews.
description | Cradle-to-grave life cycle inventory of a passenger car over its lifetime. carculator is a open-source parametrized truck model that produces life cycle inventories for any desired set of parameters value (lifetime, occupancy rate, power, battery size, fuel blend, etc.): to produce your own inventories, go to https://github.com/romainsacchi/carculator or contact carculator@psi.ch.
special remark
comment | Electric motor power: 121 [kW]. Km over lifetime: 200000 [km]. Yearly mileage: 12000 [km/year]. Autonomy on a full tank/battery: 143 [km]. Tank-to-wheel efficiency: 67 [%]. Tank-to-wheel energy consumption: 1043 [kj/km]. Battery capacity: 51 [kWh]. Mass of battery: 432 [kg]. Curb mass (excl. driver and cargo): 1868 [kg]. Driving mass (incl. driver and cargo): 2008 [kg].
Exchanges
name | amount | database | location | unit | categories | type | reference product | tag
Battery BoP | 172.9565 | BEVs_inventories | GLO | kilogram |  | technosphere | Battery BoP | energy storage
Battery cell, NMC-111 | 259.4348 | BEVs_inventories | GLO | kilogram |  | technosphere | Battery cell | energy storage
Glider lightweighting | 149.1304 | BEVs_inventories | GLO | kilogram |  | technosphere | Glider lightweighting | glider
market for charger, electric passenger car | 5.9609 | BEVs_inventories | GLO | kilogram |  | technosphere | charger, electric passenger car | energy storage
market for converter, for electric passenger car | 4.4707 | BEVs_inventories | GLO | kilogram |  | technosphere | converter, for electric passenger car | energy storage
market for electric motor, electric passenger car | 80.0813 | BEVs_inventories | GLO | kilogram |  | technosphere | electric motor, electric passenger car | powertrain
market for glider, passenger car | 1400 | BEVs_inventories | GLO | kilogram |  | technosphere | glider, passenger car | glider
market for internal combustion engine, passenger car | 82.1424 | BEVs_inventories | GLO | kilogram |  | technosphere | internal combustion engine, for passenger car | powertrain
market for inverter, for electric passenger car | 8.9413 | BEVs_inventories | GLO | kilogram |  | technosphere | inverter, for electric passenger car | energy storage
market for power distribution unit, for electric passenger car | 3.9739 | BEVs_inventories | GLO | kilogram |  | technosphere | power distribution unit, for electric passenger car | energy storage
market for used Li-ion battery | -432.3913 | BEVs_inventories | GLO | kilogram |  | technosphere | used Li-ion battery | other
market for used powertrain from electric passenger car, manual dismantling | -103.428 | BEVs_inventories | GLO | kilogram |  | technosphere | used powertrain from electric passenger car, manual dismantling | EoL
treatment of used glider, passenger car, shredding | -1250.8696 | BEVs_inventories | GLO | kilogram |  | technosphere | used glider, passenger car | other
treatment of used internal combustion engine, shredding | -82.1424 | BEVs_inventories | GLO | kilogram |  | technosphere | used internal combustion engine, from passenger car | other
electricity market for energy storage production, 2020 | 1037.7391 | BEVs_inventories | CN | kilowatt hour |  | technosphere | electricity, low voltage, for energy storage production | energy storage
Passenger car, battery electric, Van, 2020, EURO-6d | 1 | BEVs_inventories | CN | unit |  | production | Passenger car, EURO-6d | other
Activity | Passenger car, battery electric, Van, 2030, EURO-6d
location | CN
production amount | 1
reference product | Passenger car, EURO-6d
type | process
unit | unit
worksheet name | None
source | Sacchi, R., Bauer, C., Cox, B. and Mutel, C. (in review) carculator: an open-source tool for prospective environmental and economic life cycle assessment of vehicles. When, Where and How can battery-electric vehicles help reduce greenhouse gas emissions? Submitted to Renewable and Sustainable Energy Reviews.
description | Cradle-to-grave life cycle inventory of a passenger car over its lifetime. carculator is a open-source parametrized truck model that produces life cycle inventories for any desired set of parameters value (lifetime, occupancy rate, power, battery size, fuel blend, etc.): to produce your own inventories, go to https://github.com/romainsacchi/carculator or contact carculator@psi.ch.
special remark
comment | Electric motor power: 118 [kW]. Km over lifetime: 200000 [km]. Yearly mileage: 12000 [km/year]. Autonomy on a full tank/battery: 266 [km]. Tank-to-wheel efficiency: 67 [%]. Tank-to-wheel energy consumption: 877 [kj/km]. Battery capacity: 81 [kWh]. Mass of battery: 432 [kg]. Curb mass (excl. driver and cargo): 1828 [kg]. Driving mass (incl. driver and cargo): 1968 [kg].
Exchanges
name | amount | database | location | unit | categories | type | reference product | tag
Battery BoP | 162.1467 | BEVs_inventories | GLO | kilogram |  | technosphere | Battery BoP | energy storage
Battery cell, NMC-111 | 270.2446 | BEVs_inventories | GLO | kilogram |  | technosphere | Battery cell | energy storage
Glider lightweighting | 179.5652 | BEVs_inventories | GLO | kilogram |  | technosphere | Glider lightweighting | glider
market for charger, electric passenger car | 5.8304 | BEVs_inventories | GLO | kilogram |  | technosphere | charger, electric passenger car | energy storage
market for converter, for electric passenger car | 4.3728 | BEVs_inventories | GLO | kilogram |  | technosphere | converter, for electric passenger car | energy storage
market for electric motor, electric passenger car | 76.6008 | BEVs_inventories | GLO | kilogram |  | technosphere | electric motor, electric passenger car | powertrain
market for glider, passenger car | 1400 | BEVs_inventories | GLO | kilogram |  | technosphere | glider, passenger car | glider
market for internal combustion engine, passenger car | 76.3565 | BEVs_inventories | GLO | kilogram |  | technosphere | internal combustion engine, for passenger car | powertrain
market for inverter, for electric passenger car | 8.7457 | BEVs_inventories | GLO | kilogram |  | technosphere | inverter, for electric passenger car | energy storage
market for power distribution unit, for electric passenger car | 3.887 | BEVs_inventories | GLO | kilogram |  | technosphere | power distribution unit, for electric passenger car | energy storage
market for used Li-ion battery | -432.3913 | BEVs_inventories | GLO | kilogram |  | technosphere | used Li-ion battery | other
market for used powertrain from electric passenger car, manual dismantling | -99.4366 | BEVs_inventories | GLO | kilogram |  | technosphere | used powertrain from electric passenger car, manual dismantling | EoL
treatment of used glider, passenger car, shredding | -1220.4348 | BEVs_inventories | GLO | kilogram |  | technosphere | used glider, passenger car | other
treatment of used internal combustion engine, shredding | -76.3565 | BEVs_inventories | GLO | kilogram |  | technosphere | used internal combustion engine, from passenger car | other
electricity market for energy storage production, 2030 | 1080.9783 | BEVs_inventories | CN | kilowatt hour |  | technosphere | electricity, low voltage, for energy storage production | energy storage
Passenger car, battery electric, Van, 2030, EURO-6d | 1 | BEVs_inventories | CN | unit |  | production | Passenger car, EURO-6d | other